9 | Protocol Test Cases | 1.7 Faucet | TCFT002 | 阀门服务/加热器和冷却器服务 | 如果一个附件支持一个或多个出水口，并通过共同的温度控制来改变水温，则该附件必须包括加热器、冷却器和阀门服务，这些服务与水龙头服务相连接 | P1 | HAT | 1. 配对并发现配件。 2. 对于Wi-Fi或以太网附件，在IP HTTP流量视图中，找到HTTP响应GET /附件。选择Details以显示详细信息。定位“linked”属性。如果使用，请验证服务链接到的id的数组列表。 3.对于HAP over BLE附件，在BLE HAP程序流量视图下，找到服务签名读响应。选择“详细信息”和“事件”。定位HAP链接的服务。如果服务没有链接到其他服务，它必须返回一个长度为0(0字节)的空列表。如果使用，请验证服务链接到的id列表。 4. 确认热水器冷却器服务和阀门服务是否连接到水龙头服务上。 | 1. Pair and discover accessory. 2. For HAP over Wi-Fi or Ethernet accessories, in the IP HTTP traffic view, locate the HTTP response to GET /accessories. Select Details to show the details. Locate the “linked” property. If used, verify the arrays list of IDs the service links to. 3. For HAP over BLE accessories, in the BLE HAP Procedures traffic view, locate the Service Signature Read Response. Select Details and select Event. Locate the HAP Linked Services. If the service does not link to other services, it must return an empty list with length = 0 (0 bytes). If used, verify list of IDs the service links to. 4. Verify the Heater Cooler Service and Valve Service(s) are linked to the Faucet Service.
9 | Protocol Test Cases | 1.7 Faucet | TCFT003 | 阀门服务/加热器和冷却器服务 | 在水龙头上将活动特性设置为“0”必须关闭水龙头 | P1 | HAT | 1. 配对并发现配件。 2. 在阀门服务中启用使用特性的通知。 3.对阀门使用活动特性写“1”。 4. 对水龙头服务活动特性写“1”。 5. 手动打开水龙头。 6. 核实收到的通知的使用特性值为“1”。 7. 在水龙头服务活动特性上写入“0”。 8. 确认收到的正在使用特性的通知包含值为“0”，并确认水龙头已关闭。 | 1. Pair and discover accessory. 2. Enable notifications on the In Use Characteristic in the Valve Service. 3. Write “1” to the Valve Service Active Characteristic. 4. Write “1” to the Faucet Service Active Characteristic. 5. Manually turn on the faucet. 6. Verify Notification received for the In Use Characteristic of value “1”. 7. Write “0” to the Faucet Service Active Characteristic. 8. Verify notifications received for the In Use Characteristic contain value “0”and verify the faucet turned off.
9 | Protocol Test Cases | 1.7 Faucet | TCFT004 | 阀门服务/加热器和冷却器服务 | 当水龙头上的活动特性改变时，配件必须在所有连接的阀门上保持活动状态 | P1 | HAT | 1. 配对并发现配件。 2. 读取每个阀门服务ʼ的活动特性。 3.在水龙头服务活动特性上写入“0”。 4. 读取每个阀门服务ʼ的活动特性。验证值在步骤2中没有改变。 5. 对水龙头服务活动特性写“1”。 6. 读取每个阀门服务ʼ的活动特性。验证值在步骤2中没有改变。 | 1. Pair and discover accessory. 2. Read each Valve Serviceʼs Active Characteristic. 3. Write “0” to the Faucet Service Active Characteristic. 4. Read each Valve Serviceʼs Active Characteristic. Verify the value did not change from step 2. 5. Write “1” to the Faucet Service Active Characteristic. 6. Read each Valve Serviceʼs Active Characteristic. Verify the value did not change from step 2.
9 | Protocol Test Cases | 1.7 Faucet | TCFT005 | 阀门服务/加热器和冷却器服务 | 当任何连接的阀门服务上的活动特性发生变化时，配件必须保持龙头服务上的活动状态 | P1 | HAT | 1. 配对并发现配件。 2. 读取水龙头服务活动特性。 3.将“0”写入阀门服务活动特性。 4. 读取水龙头服务活动特性。验证值在步骤2中没有改变。 5. 对阀门使用活动特性写“1”。 6. 读取水龙头服务活动特性。验证值在步骤2中没有改变。 | 1. Pair and discover accessory. 2. Read the Faucet Service Active Characteristic. 3. Write “0” to the Valve Service Active Characteristic. 4. Read the Faucet Service Active Characteristic. Verify the value did not change from step 2. 5. Write “1” to the Valve Service Active Characteristic. 6. Read the Faucet Service Active Characteristic. Verify the value did not change from step 2.
9 | Protocol Test Cases | 1.7 Faucet | TCFT006 | 阀门服务/加热器和冷却器服务 | 当水龙头活动特性设置为0(非活动)时，连接的加热器-冷却器服务活动特性设置为0(非活动) | P1 | HAT | 1. 配对并发现配件。 2. 在加热器冷却器服务的活动特性上启用通知。 3.对水龙头服务活动特性写“1”。 4. 在加热器冷却器服务活动特性上写入“1”。 5. 在水龙头服务活动特性上写入“0”。 6. 确认收到了加热器-冷却器服务活动特征值为“0”的通知。 | 1. Pair and discover accessory. 2. Enable notifications on the Active Characteristic in the Heater Cooler Service. 3. Write “1” to the Faucet Service Active Characteristic. 4. Write “1” to the Heater Cooler Service Active Characteristic. 5. Write “0” to the Faucet Service Active Characteristic. 6. Verify Notification received for Heater Cooler Service Active Characteristic value of “0”.
9 | Protocol Test Cases | 1.8 Valve | TCV001 | 阀门服务/灌溉系统服务/水龙头服务 | 由多个阀门端点组成的桥架，在每个阀门应用中必须具备以下特性: | P1 | HAT | 所需的特征: •服务标签索引(r) 1. 配对并发现配件。 2. 验证服务标签索引特征是否包含在每个阀门服务中。 | Required characteristics: • Sevice Label Index (r) 1. Pair and discover accessory. 2. Verify the Service Label Index characteristic is included within each Valve Service.
9 | Protocol Test Cases | 1.8 Valve | TCV002 | 阀门服务/灌溉系统服务/水龙头服务 | 如果附件使用多个连接的阀门服务，那么阀门服务必须包括以下特性: | P1 | HAT | 所需的特征: •服务标签索引(r) 1. 配对并发现配件。 2. 对于Wi-Fi或以太网附件，在IP HTTP流量视图中，找到HTTP响应GET /附件。选择“详细信息”和“事件”。定位“linked”属性。如果使用，请验证服务链接到的id的数组列表。 3.对于HAP over BLE附件，在BLE HAP程序流量视图下，找到服务签名读响应。选择“详细信息”和“事件”。定位HAP链接的服务。如果服务没有链接到其他服务，它必须返回一个长度为0(0字节)的空列表。如果使用，请验证服务链接到的id列表。 4. 验证阀门服务的所有实例，包括服务标签索引特征。 | Required characteristics: • Sevice Label Index (r) 1. Pair and discover accessory. 2. For HAP over Wi-Fi or Ethernet accessories, in the IP HTTP traffic view, locate the HTTP response to GET /accessories. Select Details and select Event. Locate the “linked” property. If used, verify arrays list of IDs the service links to. 3. For HAP over BLE accessories, in the BLE HAP Procedures traffic view, locate the Service Signature Read Response. Select Details and select Event. Locate the HAP Linked Services. If the service does not link to other services it must return an empty list with length = 0 (0 bytes). If used, verify list of IDs the service links to. 4. Verify all instances of the Valve service include the Service Label Index characteristic.
9 | Protocol Test Cases | 1.8 Valve | TCV003 | 阀门服务/灌溉系统服务/水龙头服务 | 如果一个阀门具有“服务标签索引”特性，并且用户在HomeKit配对之前没有为该阀门分配名称(即通过附件应用程序)，那么阀门上的“名称”特性必须是一个空字符串 | P1 | HAT | 1. 重新设置配件。 2. 配对并发现配件。 3.验证服务标签索引特征是否包含在每个阀门服务中。 4. 读取阀门服务名称特性。 5. 验证对名称特征的读取返回一个空字符串。 6. 对阀门服务的所有实例重复此操作。 | 1. Factory reset the accessory. 2. Pair and discover accessory. 3. Verify the Service Label Index characteristic is included within each Valve Service. 4. Read the Valve Service Name characteristic. 5. Verify the read to the Name characteristic returns an empty string. 6. Repeat for all instances of the Valve service.
9 | Protocol Test Cases | 1.8 Valve | TCV004 | 阀门服务/灌溉系统服务/水龙头服务 | 如果用户在HomeKit配对之前设置了阀门名称，阀门应该包含用户自定义的名称作为“name”特性的默认值 | P1 | HAT | 1. 使用附件应用程序，列出所有阀门的名称。 2. 配对并发现配件。 3.验证服务标签索引特征是否包含在每个阀门服务中。 4. 读取阀门服务名称特性。 5. 验证Name特征返回的值是否与步骤1中输入的值相同。 6. 对阀门服务的所有实例重复此操作 | 1. Using the accessory app, name all valves. 2. Pair and discover accessory. 3. Verify the Service Label Index characteristic is included within each Valve Service. 4. Read the Valve Service Name characteristic. 5. Verify the value returned by the Name characteristic is the same value as entered in step 1. 6. Repeat for all instances of the Valve service
9 | Protocol Test Cases | 1.8 Valve | TCV005 | 阀门服务/灌溉系统服务/水龙头服务 | 这种配置特性必须包含在每个阀门应用中，如果这种阀门应用在灌溉系统或淋浴系统中，那么所有阀门都不能安装使用 | P1 | HAT | 1. 配对并发现配件。 2. 验证阀门服务的所有实例，包括配置特性。 3.读取Is Configured特征的每个实例，并验证是否返回了正确的值。 | 1. Pair and discover accessory. 2. Verify all instances of the Valve Service includes the Is Configured characteristic. 3. Read each instance of the Is Configured characteristic and verify the proper value is returned.
9 | Protocol Test Cases | 1.9 Software Token-Based Authentication | TCSTA001 | 软件token认证 | 验证配件成功更新到与homekit兼容的固件，并可以使用Home app配对(并在工厂重置后再次配对) | P0 | Home App | 1. Verify accessory没有集成Apple Authentication协处理器，也没有更新以支持HomeKit。 2. 使用厂商app添加配件，并记录当前固件版本。 3.使用供应商应用程序升级到支持HomeKit的固件版本。 4. 验证固件更新成功完成。请检查升级后的固件版本是否大于步骤2中的“固件版本”。 5. 使用Home app，将配件添加到Home中。 6. 验证读/写功能。 7. 对配件执行工厂重置。 8. 使用家庭应用程序将配件从家中移除。 9. 重新为家里添加配件。 10. 验证读/写功能。 11. 使用家庭应用程序将配件从家中移除。 | 1. Verify accessory does not integrate an Apple Authentication Coprocessor and has not yet been updated to support HomeKit. 2. Add accessory with vendor app and note down current firmware version. 3. Use vendor app to upgrade to a firmware version that supports HomeKit. 4. Verify firmware update completed successfully. Verify firmware version after update is greater than firmware version in step 2. 5. Using Home app, add the accessory to the Home. 6. Verify read/write functionality. 7. Perform factory reset on accessory. 8. Remove the accessory from the Home using the Home app. 9. Re-add the accessory to the Home. 10. Verify read/write functionality. 11. Remove the accessory from the Home using the Home app.
9 | Protocol Test Cases | 1.9 Software Token-Based Authentication | TCSTA002 | 软件token认证 | 控制器可以成功地设置和检索最大大小的身份验证令牌 | P0 | HCA,HAT | 1. 配对并发现配件。 2. 在Controllers窗口中，在配对面板下，选择“Get Authentication Token”按钮。 3.在Events traffic视图中，找到“Get Authentication令牌已完成”响应，选择Details，并复制令牌。 4. 在“控制器”窗口的“配对面板”下，在“认证令牌”字段中输入2000个字符，并选择“Set Authentication Token”按钮。 5. 在Controllers窗口中，在配对面板下，选择“Get Authentication Token”按钮。 6. 在Events流量视图中，找到“Get Authentication Token Completed”响应，选择Details，验证步骤4中的Token匹配。 7. 在Controllers窗口的配对面板下，将步骤3中的原始令牌输入到Authentication token字段中，并选择“Set Authentication token”按钮。 8. 在Controllers窗口中，在配对面板下，选择“Get Authentication Token”按钮。 9. 在Events流量视图中，找到“Get Authentication Token Completed”响应，选择Details，并验证Token是否与第3步中的原始Token匹配。 | 1. Pair and discover accessory. 2. In the Controllers window, under the Pairing Panel, select the “Get Authentication Token” button. 3. In the Events traffic view, find the “Get Authentication Token Completed” response, select Details, and copy the Token. 4. In the Controllers window, under the Pairing Panel, enter a 2000-character string into the Authentication Token field and select the “Set Authentication Token” button. 5. In the Controllers window, under the Pairing Panel, select the “Get Authentication Token” button. 6. In the Events traffic view, find the “Get Authentication Token Completed” response, select Details, verify the token matches from step 4. 7. In the Controllers window, under the Pairing Panel, input the original token from step 3 into the Authentication Token field, and select the “Set Authentication Token” button. 8. In the Controllers window, under the Pairing Panel, select the “Get Authentication Token” button. 9. In the Events traffic view, find the “Get Authentication Token Completed” response, select Details, and verify token matches original token from step 3.
9 | Protocol Test Cases | 1.9 Software Token-Based Authentication | TCSTA003 | 软件token认证 | 所供应的软件令牌必须在工厂重置期间保持不变 | P0 | HAT | 1. 配对并发现配件。 2. 在Controllers窗口中，在配对面板下，选择“Get Authentication Token”按钮。 3.在Events traffic视图中，找到“Get Authentication令牌已完成”响应，选择Details，并复制令牌。 4. 执行工厂复位。 5. 启动HAT，然后选择控制器窗口左侧的附件。 6. 对于支持WAC的Wi-Fi上的HAP或以太网附件，请继续执行步骤7。对于所有其他配件，配对并发现，然后继续步骤14。 7. 在Wi-Fi配件配置面板中，选择“接入接入点”按钮。 8. 在配对面板中，选择“开始配对”，在提示时输入设置码。 9. 在Wi-Fi配件配置面板，输入Wi-Fi SSID和Wi-Fi PSK，选择“发送WAC配置”按钮。 10. 确保你的Mac在你期望附件加入的网络上，否则重新加入你期望的网络。 11. 一旦配件开始通过Bonjour在新加入的网络上发布广告，选择“确认WAC配置”按钮。 12. 验证附件响应/配置了HTTP响应:HTTP/1.1 200 OK 13. 选择“发现”按钮。 14. 在Controllers窗口中，在配对面板下，选择“Get Authentication Token”按钮。 15. 在Events流量视图中，找到“Get Authentication Token Completed”响应，选择Details，验证Token与步骤3中的Token匹配。 | 1. Pair and discover accessory. 2. In the Controllers window, under the Pairing Panel, select the “Get Authentication Token” button. 3. In the Events traffic view, find the “Get Authentication Token Completed” response, select Details, and copy the Token. 4. Perform factory reset. 5. Launch HAT and then select the accessory on the left side of the Controllers window. 6. For HAP over Wi-Fi or Ethernet accessories that support WAC, proceed to to step 7. For all other accessories, pair and discover and then proceed to step 14. 7. In the Wi-Fi Accessory Configuration panel, select the “Join access point” button. 8. In the Pairing Panel, select the “Start Pairing” and enter setup code when prompted. 9. In the Wi-Fi Accessory Configuration panel, enter the Wi-fi SSID and Wi-Fi PSK and select the “Send WAC Configuration” button. 10. Ensure your Mac is on the network you expect the accessory to join, otherwise re-join the expected network. 11. Once the accessory begins advertising via Bonjour on the newly joined network, select the “Confirm WAC Configuration” button. 12. Verify the accessory responds to /Configured with HTTP Response: HTTP/1.1 200 OK 13. Select the “Discover” button. 14. In the Controllers window, under the Pairing Panel, select the “Get Authentication Token” button. 15. In the Events traffic view, find the “Get Authentication Token Completed” response, select Details, verify token matches token from step 3.
9 | Protocol Test Cases | 1.9 Software Token-Based Authentication | TCSTA004 | 软件token认证 | 附件必须保存在配对设置过程中使用的设置代码或SRP验证器，同时使用split和transient标志，如果提供了split标志，则在下一个配对设置过程中使用相同的设置代码或SRP验证器 | P0 | HCA,HAT | 1. 从Controllers窗口的左侧侧边栏中选择附属服务器。 2. 在控制器窗口中，在配对面板下，选中“on”，用于“瞬态配对设置”和“分裂配对设置”。 3.选择“开始配对”按钮。 4. 使用动态设置码的附件，请以附件ʼs显示的设置码为准。 5. 验证对配对设置的M2响应的详细信息，配对类型标志值设置为16777232 (bit4)。对于通过Wi-Fi或以太网的HAP配件，请查看HTTP流量视图。对于HAP over BLE配件，请查看HAP程序流量视图。 6. 选择“断开连接”按钮。 7. 验证状态标志在最近的附件广告中仍然是“0x01”。 8. 选择“开始配对”按钮。 9. 使用动态设置码的附件，请以附件ʼs显示的设置码为准。验证附件生成并显示与步骤4不同的新安装代码。 10. 选择“断开连接”按钮。 11. 验证状态标志在最近的附件广告中仍然是“0x01”。 12. 取消选中“临时配对设置”，并确保“分裂配对设置”仍然选中。 13. 选择“开始配对”按钮。 14. 搭配配饰。对于使用动态设置码的附件，请验证步骤9中的新设置码是否可以成功配对到附件。 15. 验证M2响应对配对设置的详细信息，配对类型标志值设置为16777216 (bit24)。对于通过Wi-Fi或以太网的HAP配件，请查看HTTP流量视图。对于HAP over BLE配件，请查看HAP程序流量视图。 16. 验证配对设置成功完成。 17. 在摘要面板中，选择“发现”按钮。 18. 验证pair-验证成功完成。 19. 选择“断开连接”按钮。 20.验证最近的附件广告中的状态标志是“0x00”。 21. 在摘要面板中，选择“发现”按钮。 22. 在配对面板中，选择“移除配对”按钮。 23. 取消“pair-setup分裂”。 | 1. Select the accessory server from the left sidebar of the Controllers window. 2. In the Controllers window, under the Pairing panel, check the box “on” for both “Transient pair-setup”and “Split pair-setup”. 3. Select the “Start Pairing” button. 4. For accessories that use dynamic setup codes, note the setup code on the accessoryʼs display. 5. Verify the details of the M2 response to pair-setup, Pairing Type Flags value is set to 16777232 (bit4). For HAP over Wi-Fi or Ethernet accessories, check in the HTTP traffic view. For HAP over BLE accessories, check the HAP procedures traffic view. 6. Select the “Disconnect” button. 7. Verify that the Status Flag is still “0x01” in the most recent accessory advertisement. 8. Select the “Start Pairing” button. 9. For accessories that use dynamic setup codes, note the setup code on the accessoryʼs display. Verify the accessory generates and displays a new setup code that differs from step 4. 10. Select the “Disconnect” button. 11. Verify that the Status Flag is still “0x01” in the most recent accessory advertisement. 12. Uncheck “Transient pair-setup” and ensure “Split pair-setup” is still selected. 13. Select the “Start Pairing” button. 14. Pair to the accessory. For accessories that use dynamic setup codes, verify the new setup code from step 9 can be used to successfully pair to the accessory. 15. Verify the details of the M2 response to pair-setup, Pairing Type Flags value is set to 16777216 (bit24). For HAP over Wi-Fi or Ethernet accessories, check in the HTTP traffic view. For HAP over BLE accessories, check the HAP procedures traffic view. 16. Verify pair-setup completes successfully. 17. In the summary panel, select the “Discover” button. 18. Verify pair-verify completes successfully. 19. Select the “Disconnect” button. 20. Verify that the Status Flag is “0x00” in the most recent accessory advertisement. 21. In the summary panel, select the “Discover” button. 22. In the pairing panel, select the “Remove Pairing” button. 23. Uncheck “Split pair-setup”.
9 | Protocol Test Cases | 1.9 Software Token-Based Authentication | TCSTA008 | 软件token认证 | 如果连接在Transient + Split pair-setup M2之后关闭，则后续的pair-setup必须成功 | P0 | HCA,HAT | 1. 从Controllers窗口的左侧侧边栏中选择附属服务器。 2. 在控制器窗口中，在配对面板下，选中“on”，用于“瞬态配对设置”和“分裂配对设置”。 3.在配对面板中，选择“开始配对”按钮。 4. 出现安装代码配对窗口时，选择“停止”按钮。 5. 在摘要面板中，选择“Disconnect”按钮。 6. 验证状态标志在最近的附件广告中仍然是“0x01”。 7. 在配对面板中，选择“开始配对”按钮。 8. 输入设置代码，选择发送按钮或使用配对应用程序。 9. 选择“断开连接”按钮。 10. 验证状态标志在最近的附件广告中仍然是“0x01”。 11. 在配对面板中，取消勾选“瞬态配对设置”框。 12. 在配对面板中，选择“开始配对”按钮。 13. 输入设置代码，选择发送按钮或使用配对应用程序。 14. 验证配对设置成功完成。 15. 在摘要面板中，选择“发现”按钮。 16. 验证pair-验证成功完成。 17. 选择“断开连接”按钮。 18. 验证最近的附件广告中的状态标志是“0x00”。 19. 在摘要面板中，选择“发现”按钮。 20.在配对面板中，选择“移除配对”按钮。 21. 取消“分裂pair-setup” | 1. Select the accessory server from the left sidebar of the Controllers window. 2. In the Controllers window, under the Pairing panel, check the box “on” for both “Transient pair-setup” and “Split pair-setup”. 3. In Pairing panel, select “Start Pairing” button. 4. When the setup code pairing window appears, select the “Stop” button. 5. In the Summary panel, select the “Disconnect” button. 6. Verify that the Status Flag is still “0x01” in the most recent accessory advertisement. 7. In Pairing panel, select the “Start Pairing” button. 8. Enter the setup code and select send button or pair using the Companion app. 9. Select the “Disconnect” button. 10. Verify that the Status Flag is still “0x01” in the most recent accessory advertisement. 11. In the Pairing panel, uncheck the “Transient pair-setup” box. 12. In Pairing panel, select the “Start Pairing” button. 13. Enter the setup code and select send button or pair using the Companion app. 14. Verify pair-setup completes successfully. 15. In the summary panel, select the “Discover” button. 16. Verify pair-verify completes successfully. 17. Select the “Disconnect” button. 18. Verify that the Status Flag is “0x00” in the most recent accessory advertisement. 19. In the summary panel, select the “Discover” button. 20. In the pairing panel, select the “Remove Pairing” button. 21. Uncheck “Split pair-setup”
9 | Protocol Test Cases | 1.9 Software Token-Based Authentication | TCSTA009 | 软件token认证 | 如果在分裂pair-setup M2后关闭连接，则后续的pair-setup必须成功 | P0 | HCA,HAT | 1. 从Controllers窗口的左侧侧边栏中选择附属服务器。 2. 在控制器窗口中，在配对面板下，选中“on”，用于“瞬态配对设置”和“分裂配对设置”。 3.选择“开始配对”按钮。 4. 输入设置代码，选择发送按钮或使用配对应用程序。 5. 选择“断开连接”按钮。 6. 在附件断开连接后，在下一个附件广告中确认状态标志为“0x01”。 7. 在配对面板中，取消勾选“瞬态配对设置”框。 8. 选择“开始配对”按钮。 9. 出现安装代码配对窗口时，选择“停止”按钮。 10. 选择“断开连接”按钮。 11. 在附件断开连接后，在下一个附件广告中确认状态标志为“0x01”。 12. 在控制器窗口中，在配对面板下，选中“on”，用于“瞬态配对设置”和“分裂配对设置”。 13. 选择“开始配对”按钮 14. 输入设置代码，选择发送按钮或使用配对应用程序。 15. 选择“断开连接”按钮。 16. 在附件断开连接后，在下一个附件广告中确认状态标志为“0x01”。 17. 在配对面板中，取消勾选“瞬态配对设置”框。 18. 在配对面板中，选择“开始配对”按钮。 19. 输入设置代码，选择发送按钮或使用配对应用程序。 20.在摘要面板中，选择“发现”按钮。 21. 验证pair-验证成功完成。 22. 在配对面板中，选择“移除配对”按钮，取消勾选“分割配对设置”框。 | 1. Select the accessory server from the left sidebar of the Controllers window. 2. In the Controllers window, under Pairing panel, check the box “on” for both “Transient pair-setup” and “Split pair-setup”. 3. Select the “Start Pairing” button. 4. Enter the setup code and select send button or pair using the Companion app. 5. Select the “Disconnect” button. 6. After the accessory disconnects, verify that the Status Flag is “0x01” in the next accessory advertiesment. 7. In the Pairing panel, uncheck the “Transient pair-setup” box. 8. Select the “Start Pairing” button. 9. When the setup code pairing window appears, select the “Stop” button. 10. Select the “Disconnect” button. 11. After the accessory disconnects, verify that the Status Flag is “0x01” in the next accessory advertiesment. 12. In the Controllers window, under Pairing panel, check the box “on” for both “Transient pair-setup” and “Split pair-setup”. 13. Select the “Start Pairing” button 14. Enter the setup code and select send button or pair using the Companion app. 15. Select the “Disconnect” button. 16. After the accessory disconnects, verify that the Status Flag is “0x01” in the next accessory advertiesment. 17. In the Pairing panel, uncheck the “Transient pair-setup” box. 18. In Pairing panel, select the “Start Pairing” button. 19. Enter the setup code and select send button or pair using the Companion app. 20. In the summary panel, select the “Discover” button. 21. Verify pair-verify completes successfully. 22. In Pairing panel, select the “Remove Pairing” button and uncheck the “Split pair-setup” box.
9 | Protocol Test Cases | 1.9 Software Token-Based Authentication | TCSTA010 | 软件token认证 | 如果在分裂pair-安装M4后关闭连接，则后续的pair-安装必须成功 | P0 | HCA | \ | \
9 | Protocol Test Cases | 1.9 Software Token-Based Authentication | TCSTA011 | 软件token认证 | 如果附件接收到带有kTLVType_Flags设置为kairingflag_split的pair-setup M1(不发送瞬态标志)，它必须响应以下TLV项:kTLVType_State <m2>和kTLVType_Error <ktlverror_authentication> </ktlverror_authentication></m2>。 | P0 | HAT | 1. Factory reset the accessory. 2. Launch HAT and then select the accessory on the left side of the Controllers window. 3. For HAP over Wi-Fi or Ethernet accessories that support WAC2, proceed to step 4. For all other accessories, proceed to step 6. 4. In the Wi-Fi Accessory Configuration panel, select the “Join access point” button. 5. Wait for the accessory to begin advertising via Bonjour. 6. In the Controllers window, in the Pairing panel, check the box ‘onʼ for “Split pair-setup”. 7. Select the “Start Pairing” button. 8. Verify accessory rejects the pair-setup request with State value 2 (M2) and Error value 2 (Authentication error). | 1. 重新设置配件。 2. 启动HAT，然后选择控制器窗口左侧的附件。 3.对于支持WAC2的Wi-Fi上的HAP或以太网附件，请继续执行步骤4。对于所有其他配件，继续步骤6。 4. 在Wi-Fi配件配置面板中，选择“接入接入点”按钮。 5. 等待配件开始通过Bonjour做广告。 6. 在控制器窗口中，在配对面板中，选中ʼ上的“Split pair-setup”框。 7. 选择“开始配对”按钮。 8. 验证配件拒绝状态值为2 (M2)和错误值为2(身份验证错误)的配对设置请求。
9 | Protocol Test Cases | 1.9 Software Token-Based Authentication | TCSTA012 | 软件token认证 | 验证附件可以在配对设置期间执行软件令牌身份验证过程，并且令牌在工厂重置期间持续存在 | P0 | HAT | 1. 在帽子边栏中选择配件。 2. 在配对面板中，选中“on”为“瞬态配对设置”和“分裂配对设置”。 3.选择“开始配对”按钮。 4. 提供附件的安装代码并选择“发送”，或选择“HomeKit Companion”扫描NFC标签。 5. 控制器收到对设置的M4响应后，选择“获取服务器信息”按钮。 6. 使用跟踪中的Events视图，验证对“Get Server Info”的响应包含以下有效信息:状态号、配置号、设备ID、配对特性标志、模型名称、协议版本、状态标志、类别标识符和设置散列。 7. 验证“Get Server Info”响应中的配置号、设备ID、配对特性标志、模型名称、协议版本、状态标志、类别标识符和设置散列与最近的附件广告中的信息相匹配。对于Wi-Fi或以太网配件的HAP，可以在Bonjour的发现视图中找到最新的广告。对于HAP over BLE，使用BLE Discovery视图。 8. 选择配对面板中的“获取认证令牌”按钮。 9. 使用跟踪中的Events视图，验证对“Get Authentication Token”的响应包含UUID和Token的有效信息。记录UUID和令牌值。 10. 在“Software Authentication Token”文本字段中输入一个新的2000个字符的字符串，并选择“Set Authentication Token”按钮。 11. 使用跟踪中的Events视图，验证对“Set Authentication令牌”的响应不包含错误。 12. 选择配对面板中的“获取认证令牌”按钮。 13. 使用跟踪中的Events视图，验证对“Get Authentication Token”的响应包含步骤9中的UUID和步骤10中设置的新Token。 14. 在“Software Authentication token”文本框中输入步骤9中的第一个token值，并选择“Set Authentication token”按钮。 15. 使用跟踪中的Events视图，验证对“Set Authentication令牌”的响应不包含错误。 16. 从摘要面板，选择“断开”按钮。 17. 禁用“临时配对设置”复选框，并确保“分裂配对设置”复选框仍然启用。 18. 选择“开始配对”按钮。 19. 提供与第4步相同的设置代码，并选择“Send”，或选择“HomeKit Companion”扫描NFC标签。 20.验证配对设置成功完成。 21. 工厂重置配件。 22. 选择控制器窗口左侧的附件。 23. 不支持WAC2的配件请执行步骤30。对于支持WAC2的附件，请完成以下WAC2程序: 24. 选择附件。然后在Wi-Fi配件配置面板中，选择“接入接入点”按钮。 25. 搭配配饰。 26. 在Wi-Fi配件配置面板，输入Wi-Fi SSID和Wi-Fi PSK，选择“发送WAC配置”按钮。 27. 确保你的Mac在你期望配件加入的网络上，否则加入你期望的网络。 28. 一旦配件开始通过Bonjour在新加入的网络上发布广告，选择“确认WAC配置”按钮。 29. 配件成功响应/Configured请求后，选择“Discover”按钮，然后选择“Remove Pairing”。 30.重复步骤1-9，确认UUID和Token与步骤14中使用的UUID和Token匹配。 | 1. Select the accessory in HAT sidebar. 2. In the Pairing panel, check the box “on” for “Transient pair-setup” and “Split pair-setup”. 3. Select “Start Pairing” button. 4. Provide the setup code for the accessory and select “Send”, or select “HomeKit Companion” to scan NFC tag. 5. After the controller receives the Pair-Setup M4 response, select the “Get Server Information” button. 6. Using the Events view in the trace, verify the response to “Get Server Info” contains valid information for: State Number, Config Number, Device ID, Pairing Feature Flags, Model Name, Protocol Version, Status Flags, Category Identifier, and Setup Hash. 7. Verify the Config Number, Device ID, Pairing Feature Flags, Model Name, Protocol Version, Status Flags, Category Identifier, and Setup Hash from the “Get Server Info” response matches the information in the most recent accessory advertisement. For HAP over Wi-Fi or Ethernet accessories, find the most recent advertisement in the Bonjour Discovery view. For HAP over BLE, use the BLE Discovery view. 8. Select “Get Authentication Token” button in the Pairing panel. 9. Using the Events view in the trace, verify the response to “Get Authentication Token” contains valid information for UUID and Token. Notate the UUID and Token values. 10. Enter a new 2000-character string in the “Software Authentication Token” text field and select the “Set Authentication Token” button. 11. Using the Events view in the trace, verify the response to “Set Authentication Token” does not contain an error. 12. Select “Get Authentication Token” button in the Pairing panel. 13. Using the Events view in the trace, verify the response to “Get Authentication Token” contains the same UUID from step 9 and the new Token set in step 10. 14. Enter the first token value from step 9 in the “Software Authentication Token” text field and select the “Set Authentication Token” button. 15. Using the Events view in the trace, verify the response to “Set Authentication Token” does not contain an error. 16. From the Summary panel, select “Disconnect” button. 17. Disable the “Transient pair-setup” checkbox and ensure the “Split pair-setup” checkbox is still enabled. 18. Select “Start Pairing” button. 19. Provide the same setup code from step 4 and select “Send”, or select “HomeKit Companion” to scan NFC tag. 20. Verify pair setup completes successfully. 21. Factory reset accessory. 22. Select the accessory on the left side of the Controllers window. 23. For accessories that do not support WAC2, proceed to step 30. For accessories that support WAC2, complete the WAC2 procedure below: 24. Select the accessory. Then in the Wi-Fi Accessory Configuration panel, select the “Join access point”button. 25. Pair with the accessory. 26. In the Wi-Fi Accessory Configuration panel, enter the Wi-fi SSID and Wi-Fi PSK and select the “Send WAC Configuration” button. 27. Ensure your Mac is on the network you expect the accessory to join, otherwise join the expected network. 28. Once the accessory begins advertising via Bonjour on the newly joined network, select the “Confirm WAC Configuration” button. 29. After the accessory successfully responds to the /Configured request, select the “Discover” button and then select “Remove Pairing”. 30. Repeat steps 1-9, and verify that the UUID and Token matches the UUID and Token used in step 14.
9 | Protocol Test Cases | 1.10 Remotes for Apple TV | TCRC001 | 遥控 | 验证Siri服务是否链接到音频流管理和数据流管理服务 | P1 | HAT | 1. 配对并发现配件。 2. 对于Wi-Fi或以太网附件，在IP HTTP流量视图中，找到HTTP响应GET /附件。选择“详细信息”和“事件”。在Siri服务中找到“链接”属性。验证它列出了音频流管理和数据流管理服务的id。 | 1. Pair and discover accessory. 2. For HAP over Wi-Fi or Ethernet accessories, in the IP HTTP traffic view, locate the HTTP response to GET /accessories. Select Details and select Event. Locate the “linked” property in the Siri service. Verify it lists the ids of the Audio Stream Management and Data Stream Management services.
9 | Protocol Test Cases | 1.10 Remotes for Apple TV | TCRC002 | 遥控 | 验证每种支持的按钮类型的按钮事件 | P1 | HAT | 按下支持的每一种按钮类型: 1 -菜单2 -播放/暂停3 -电视/Home 4 -选择5 -向上箭头6 -向右箭头7 -向下箭头8 -向左箭头9 -向上音量10 -向下音量11 - Siri 12 - 电源 13 -通用(可选) 1. 配对并发现配件。 2. 在控制器ʼs窗口左侧选择目标控制管理服务。 3.在目标控制列表操作面板中，设置“目标标识符ʼʼ为任意非零值”，设置“目标名称ʼʼ”，设置“目标类别ʼʼ值为24”。 4. 选择“读取支持的配置ʼʼ”按钮。 5. 选择“添加ʼʼ操作按钮”。 6. 读取目标控制服务活动标识符特征。 7. 验证标识符值与目标标识符匹配。 8. 对目标控制业务活动特征写1。 9. 在目标控件服务的按钮事件特征上启用通知。 10. 在附件上，按下每个支持的按钮一次。 11. 验证是否为该按钮类型接收了按钮down(按钮状态0x02，值1 (down))事件的通知和按钮up(按钮状态0x02，值0 (up))事件的通知。 12. 在附件上快速连续按下每个支持按钮5次。 13. 验证对于该按钮类型，是否看到5个按钮down(按钮状态0x02，值1 (down))和5个按钮up(按钮状态0x02，值0 (up))事件的通知。 14. 在附件上按住每个支持的按钮3秒，然后松开。 15. 验证是否接收到按钮down事件(按钮状态0x02，值1 (down))的通知，然后在3秒后接收到该按钮类型的按钮up事件(按钮状态0x02，值0 (up))的通知。 16. 重复所有按钮(在适用的地方)。 | Press one of each button type where supported: 1 - Menu 2 - Play/Pause 3 - TV/Home 4 - Select 5 - Arrow Up 6 - Arrow Right 7 - Arrow Down 8 - Arrow Left 9 - Volume Up 10 - Volume Down 11 - Siri 12 - Power 13 - Generic (optional) 1. Pair and discover accessory. 2. In the left side of the controllerʼs window select the Target Control Management service. 3. In the Target Control List Operations panel, set the “Target Identifierʼʼ to any non-zero value, set the “Target Nameʼʼ, and set the “Target Categoryʼʼ value to 24. 4. Select the “Read Supported Configurationʼʼ button. 5. Select the “Addʼʼ operation button. 6. Read the Target Control service Active Identifier characteristic. 7. Verify the Identifier value matches the Target Identifier. 8. Write 1 to the Target Control service Active characteristic. 9. Enable notifications on the Button Event characteristic in the Target Control service. 10. On the accessory, press each supported button once. 11. Verify that a notification for a button down (Button State 0x02, value 1 (down)) and notification for a button up (Button State 0x02, value 0 (up)) event are received for that button type. 12. On the accessory press each supported button 5 times in rapid succession. 13. Verify that 5 notifications for a button down (Button State 0x02, value 1 (down)) and 5 notifications for button up (Button State 0x02, value 0 (up)) events are seen for that button type. 14. On the accessory hold down each supported button for 3 seconds and then release. 15. Verify that a notification for a button down event (Button State 0x02, value 1 (down)) is received followed by a notification for a button up (Button State 0x02, value 0 (up)) event is received for that button type 3 seconds later. 16. Repeat for all buttons (where applicable).
9 | Protocol Test Cases | 1.10 Remotes for Apple TV | TCRC003 | 遥控 | 验证为每个Up - down按钮状态接收按钮事件 | P1 | HAT | 1. 配对并发现配件。 2. 在控制器ʼs窗口左侧选择目标控制管理服务。 3.在目标控制列表操作面板中，设置“目标标识符ʼʼ为任意非零值”，设置“目标名称ʼʼ”，设置“目标类别ʼʼ值为24”。 4. 选择“读取支持的配置ʼʼ”按钮。 5. 选择“添加ʼʼ操作按钮”。 6. 读取目标控制服务活动标识符特征。 7. 验证标识符值与目标标识符匹配。 8. 对目标控制业务活动特征写1。 9. 在目标控件服务的按钮事件特征上启用通知。 10. 在配件上按下每个支持的按钮30次。 11. 验证对于该按钮类型，是否看到30个按钮down(按钮状态0x02，值1 (down))和30个按钮up(按钮状态0x02，值0 (up))事件的通知。 | 1. Pair and discover accessory. 2. In the left side of the controllerʼs window select the Target Control Management service. 3. In the Target Control List Operations panel, set the “Target Identifierʼʼ to any non-zero value, set the“Target Nameʼʼ, and set the “Target Categoryʼʼ value to 24. 4. Select the “Read Supported Configurationʼʼ button. 5. Select the “Addʼʼ operation button. 6. Read the Target Control service Active Identifier characteristic. 7. Verify the Identifier value matches the Target Identifier. 8. Write 1 to the Target Control service Active characteristic. 9. Enable notifications on the Button Event characteristic in the Target Control service. 10. On the accessory press each supported button 30 times. 11. Verify that 30 notifications for a button down (Button State 0x02, value 1 (down)) and 30 notifications for button up (Button State 0x02, value 0 (up)) events are seen for that button type.
9 | Protocol Test Cases | 1.10 Remotes for Apple TV | TCRC004 | 遥控 | 如果按钮名称存在，附件必须使用这个名称，而不是从按钮类型派生的名称 | P1 | HAT | 1. 配对并发现配件。 2. 阅读目标控制清单特征。 3.在“事件流量”视图中，找到已读完成的特征。选择Details，展开解析的TLV8公开箭头并找到buttonConfiguration。 4. 在远程上，验证按钮的任何文本标签反映按钮名称而不是按钮类型。 | 1. Pair and discover accessory. 2. Read the Target Control List characteristic. 3. In the events traffic view, locate the characteristic read completed. Select Details, expand the Parsed TLV8 disclosure arrow and locate the buttonConfiguration. 4. On the remote, verify any text labels for buttons reflects the button name and not the button type.
9 | Protocol Test Cases | 1.10 Remotes for Apple TV | TCRC005 | 遥控 | 当释放Siri按钮时，目标会处理完整的Siri请求 | P1 | HAT | 1. 配对并发现配件。 2. 在控制器ʼs窗口左侧选择目标控制管理服务。 3.在目标控制列表操作面板中，设置“目标标识符ʼʼ为任意非零值”，设置“目标名称ʼʼ”，设置“目标类别ʼʼ值为24”。 4. 选择“读取支持的配置ʼʼ”按钮。 5. 选择“添加ʼʼ操作按钮”。 6. 读取目标控制服务活动标识符特征。 7. 验证标识符值与目标标识符匹配。 8. 对目标控制业务活动特征写1。 9. 在目标控件服务的按钮事件特征上启用通知。 10. 选择音频流管理服务。 11. 在音频流配置面板中，选择“Read from Supportedʼʼ”按钮。 12. 验证音频编解码器类型返回值3 (Opus)和音频通道是1。 13. 设置RTP时间(以毫秒为单位)为20，并选择“Write to Selectedʼʼ”按钮。 14. 选择数据流管理服务。 15. 在HomeKit数据流面板中，选择“Send Start Command”按钮。 16. 选择“连接ʼʼ”按钮。 17. 按住Siri按钮，发出语音命令。比如“在iTunes上给我看新电影”。 18. 松开按钮，等待250ms。 19. 命令Siri做一些事情。 20.验证目标没有显示Siri对第19步的反应。 | 1. Pair and discover accessory. 2. In the left side of the controllerʼs window select the Target Control Management service. 3. In the Target Control List Operations panel, set the “Target Identifierʼʼ to any non-zero value, set the “Target Nameʼʼ, and set the “Target Categoryʼʼ value to 24. 4. Select the “Read Supported Configurationʼʼ button. 5. Select the “Addʼʼ operation button. 6. Read the Target Control service Active Identifier characteristic. 7. Verify the Identifier value matches the Target Identifier. 8. Write 1 to the Target Control service Active characteristic. 9. Enable notifications on the Button Event characteristic in the Target Control service. 10. Select the Audio Stream Management service. 11. In the Audio Stream Configuration panel, select the “Read from Supportedʼʼ button. 12. Verify Audio Codec Type returns value 3 (Opus) and audio channels is 1. 13. Set the RTP time (in ms) to 20 and select the “Write to Selectedʼʼ button. 14. Select the Data Stream Management service. 15. In the HomeKit Data Stream panel, select the “Send Start Command” button. 16. Select the “Connectʼʼ button. 17. Press and hold the Siri button and issue a voice command. i.e “Show me new movies on iTunes”. 18. Release button and wait 250ms. 19. Command Siri to do something. 20. Verify the target does not show a Siri response to step 19.
9 | Protocol Test Cases | 1.10 Remotes for Apple TV | TCRC006 | 遥控 | 验证遥控器使用Opus编解码器16kHz | P1 | HAT | 1. 配对并发现配件。 2. 读取支持的音频流配置特性。 3.在Events traffic视图中，选择details，并展开解析的TLV8显示箭头。 4. 验证Opus的audioCodecType (0x01)值为3。 5. 验证audioCodecParameters sampleRate (0x03)值为1对于16khz。 | 1. Pair and discover accessory. 2. Read the Supported Audio Stream Configuration characteristic. 3. In the Events traffic view, select details, and expand the Parsed TLV8 disclosure arrow. 4. Verify the audioCodecType (0x01) value is 3 for Opus. 5. Verify the audioCodecParameters sampleRate (0x03) value is 1 for 16 kHz.
9 | Protocol Test Cases | 1.10 Remotes for Apple TV | TCRC007 | 遥控 | 验证Siri输入类型的正确值 | P1 | HAT | 1. 配对并发现配件。 2. 读取Siri输入类型特征的值。 3.验证按钮触发Apple TV的值为“0” | 1. Pair and discover accessory. 2. Read the value of the Siri Input Type characteristic. 3. Verify this value is “0” for Push button triggered Apple TV
9 | Protocol Test Cases | 1.10 Remotes for Apple TV | TCRC012 | 遥控 | 验证附件支持添加、更新、删除、重置和列表操作的目标控制列表特征，并在适用时在写响应中返回正确的信息 | P1 | HAT | 1. 配对并发现配件。 2. 在控制器ʼs窗口左侧，选择“目标控制管理”服务。 3.在“目标控制列表操作”面板中，设置“目标标识符”为任意非零值，设置“目标名称”，设置“目标类别”值为24。 4. 选择“读取支持的配置ʼʼ”按钮。 5. 选择“添加ʼʼ操作按钮”。 6. 在events流量视图中，找到“Encrypted Characteristic Write Completed”事件，选择“Details”，验证响应值中是否包含添加的目标配置信息。 7. 在“目标控制列表操作”面板中，输入与步骤3相同的标识符，更改“目标名称ʼʼ”，选择“更新ʼʼ操作”按钮。 8. 在events流量视图中，找到“Encrypted Characteristic Write Completed”事件，选择“Details”，然后验证响应值包含更新的目标配置信息。 9. 在“目标控制列表操作”面板中，将“目标标识符ʼʼ设置为不同的值，并设置不同的目标名称ʼʼ”。 10. 选择“读取支持的配置ʼʼ”按钮。 11. 选择“添加ʼʼ操作按钮”。 12. 选择“列表ʼʼ操作按钮。” 13. 在events流量视图中，找到“Encrypted Characteristic Write Completed”事件，选择“Details”，验证响应值包含所有添加的目标的目标配置信息。 14. 在“目标控制列表操作”面板中，将“目标标识”设置为步骤9中设置的“目标标识”。 15. 选择“移除ʼʼ操作按钮”。 16. 在“events”流量视图中，找到“Encrypted Characteristic Write Completed”事件，选择“Details”，验证response值是否包含新的Target配置信息，不包含步骤15中删除的Target。 17. 在“目标控制列表操作”面板中，选择“重置ʼʼ操作”按钮。 18. 在events流量视图中，找到“Encrypted Characteristic Write Completed”事件，选择“Details”，然后验证响应是否包含值。 | 1. Pair and discover accessory. 2. In the left side of the controllerʼs window, select the “Target Control Management” service. 3. In the “Target Control List Operations” panel, set the “Target Identifier” to any non-zero value, set the “Target Name”, and set the “Target Category” value to 24. 4. Select the “Read Supported Configurationʼʼ button. 5. Select the “Addʼʼ operation button. 6. In the events traffic view, locate the “Encrypted Characteristic Write Completed” event, select “Details”, and verify the response value contains the added Target Configuration information. 7. In the Target Control List Operations panel, enter the same identifier from step 3, change the “Target Nameʼʼ, and select the “Updateʼʼ operation button. 8. In the events traffic view, locate the “Encrypted Characteristic Write Completed” event, select “Details”, and then verify the response value contains the updated Target Configuration information. 9. In the Target Control List Operations panel, set the “Target Identifierʼʼ to a different value, and set a different “Target Nameʼʼ. 10. Select the “Read Supported Configurationʼʼ button. 11. Select the “Addʼʼ operation button. 12. Select the “Listʼʼ operation button. 13. In the events traffic view, locate the “Encrypted Characteristic Write Completed” event, select “Details”, and verify the response value contains the Target Configuration information of all of the added targets. 14. In the “Target Control List Operations” panel, set the “Target Identifier” to the one set in step 9. 15. Select the “Removeʼʼ operation button. 16. In the events traffic view, locate the “Encrypted Characteristic Write Completed” event, select “Details”, and then verify the response value contains the new Target Configuration information, which excludes the target removed in step 15. 17. In the “Target Control List Operations” panel, Select the “Resetʼʼ operation button. 18. In the events traffic view, locate the “Encrypted Characteristic Write Completed” event, select “Details”, and then verify the response contains no value.
| Protocol Test Cases | 1.10 Remotes for Apple TV | TCRC014 | 遥控 | 目标控制列表配置在辅助电源周期内保持不变 | P1 | HAT | 1. 配对并发现配件。 2. 在控制器ʼs窗口左侧选择目标控制管理服务。 3.在目标控制列表操作面板中，设置“目标标识符”为任意非零值，设置“目标名称”，设置“目标类别”值为24。 4. 选择“Read Supported Configuration”按钮。 5. 选择“添加”操作按钮。 6. 阅读目标控制清单特征。 7. 在“事件流量”视图中，找到已读完成的特征。选择details视图并找到buttonConfiguration Parse TLV8。 8. 记录目标控制列表配置。 9. 在摘要面板中，选择“Disconnect”按钮。 10. 电源循环配件。 11. 选择发现按钮。 12. 阅读目标控制清单特征。 13. 在“事件流量”视图中，找到已读完成的特征。选择details视图并找到buttonConfiguration Parse TLV8。 14. 确认附件是否保留了先前的目标控制列表配置。 | 1. Pair and discover accessory. 2. In the left side of the controllerʼs window select the Target Control Management service. 3. In the Target Control List Operations panel, set the “Target Identifier” to any non-zero value, set the“Target Name”, and set the “Target Category” value to 24. 4. Select the “Read Supported Configuration” button. 5. Select the “Add” operation button. 6. Read the Target Control List characteristic. 7. In the events traffic view, locate the characteristic read completed. Select the details view and locate the buttonConfiguration Parse TLV8. 8. Note down the Target Control List configuration. 9. In the Summary panel, select the “Disconnect” button. 10. Power cycle the accessory. 11. Select discover button. 12. Read the Target Control List characteristic. 13. In the events traffic view, locate the characteristic read completed. Select the details view and locate the buttonConfiguration Parse TLV8. 14. Verify the accessory has retained the previous Target Control List configuration.
| Protocol Test Cases | 1.10 Remotes for Apple TV | TCRC015 | 遥控 | 在上次管理员配对删除后，目标控制列表配置必须删除 | P1 | HAT | 1. 配对并发现配件。 2. 在控制器ʼs窗口左侧选择目标控制管理服务。 3.在目标控制列表操作面板中，设置“目标标识符”为任意非零值，设置“目标名称”，设置“目标类别”值为24。 4. 选择“Read Supported Configuration”按钮。 5. 选择“添加”操作按钮。 6. 阅读目标控制清单特征。 7. 在“事件流量”视图中，找到已读完成的特征。选择details视图并找到buttonConfiguration Parse TLV8。 8. 在配对面板中，选择“移除配对”按钮。 9. 配对并发现配件。 10. 阅读目标控制清单特征。 11. 在“事件流量”视图中，找到已读完成的特征。选择“details”视图，确认TLV8值没有在前面的目标控制列表中列出。 | 1. 配对并发现配件。 2. 在控制器ʼs窗口左侧选择目标控制管理服务。 3.在目标控制列表操作面板中，设置“目标标识符”为任意非零值，设置“目标名称”，设置“目标类别”值为24。 4. 选择“Read Supported Configuration”按钮。 5. 选择“添加”操作按钮。 6. 阅读目标控制清单特征。 7. 在“事件流量”视图中，找到已读完成的特征。选择details视图并找到buttonConfiguration Parse TLV8。 8. 在配对面板中，选择“移除配对”按钮。 9. 配对并发现配件。 10. 阅读目标控制清单特征。 11. 在“事件流量”视图中，找到已读完成的特征。选择“details”视图，确认TLV8值没有在前面的目标控制列表中列出。
| Protocol Test Cases | 1.10 Remotes for Apple TV | TCRC016 | 遥控 | 目标控制列表配置必须在工厂重置后删除 | P1 | HAT | 1. 配对并发现配件。 2. 在控制器ʼs窗口左侧选择目标控制管理服务。 3.在目标控制列表操作面板中，设置“目标标识符”为任意非零值，设置“目标名称”，设置“目标类别”值为24。 4. 选择“Read Supported Configuration”按钮。 5. 选择“添加”操作按钮。 6. 阅读目标控制清单特征。 7. 在“事件流量”视图中，找到已读完成的特征。选择details视图并找到buttonConfiguration Parse TLV8。 8. 对配件执行出厂重置。 9. 配对并发现配件。 10. 阅读目标控制清单特征。 11. 在“事件流量”视图中，找到已读完成的特征。选择“details”视图，确认TLV8值没有在前面的目标控制列表中列出。 | 1. Pair and discover accessory. 2. In the left side of the controllerʼs window select the Target Control Management service. 3. In the Target Control List Operations panel, set the “Target Identifier” to any non-zero value, set the “Target Name”, and set the “Target Category” value to 24. 4. Select the “Read Supported Configuration” button. 5. Select the “Add” operation button. 6. Read the Target Control List characteristic. 7. In the events traffic view, locate the characteristic read completed. Select the details view and locate the buttonConfiguration Parse TLV8. 8. Perform a factory reset on the accessory. 9. Pair and discover accessory. 10. Read the Target Control List characteristic. 11. In the events traffic view, locate the characteristic read completed. Select the details view and verify TLV8 value is not listed for the previous Target Control List.
| Protocol Test Cases | 1.10 Remotes for Apple TV | TCRC017 | 遥控 | 任何由非管理控制器在按钮事件特征上启用通知的请求都必须导致error -70401(不够权限) | P1 | HAT | 1. 配对并发现配件。 2. 2.在“控制器列表”窗口中，选择“+”，创建新的IP控制器。 3.在控制器1下选择附件名称，在“添加附加控制器”面板下选择控制器2作为控制器，并选择“添加控制器”按钮。 4. 在控制器2下，选择附件，选择“发现”按钮。 5. 从控制器2开始，在按钮事件特性上启用通知。 6. 在HTTP流量视图中，验证附件以HTTP 207响应，HAP状态码为-70401(权限不足)。 | 1. Pair and discover accessory. 2. In Controllers window, select “+” to create a new IP Controller 2. 3. Under Controller 1, select the accessory name, under “Add Additional Controllers” panel, select Controller 2 as Controller and select the “Add Controller” button. 4. Under Controller 2, select accessory, and select the “Discover” button. 5. From Controller 2, Enable notifications on the Button Event characteristic. 6. In the HTTP traffic view, verify the accessory responds with HTTP 207 with HAP status code -70401 (Insufficient Privileges).
| Protocol Test Cases | 1.10 Remotes for Apple TV | TCRC018 | 遥控 | 只有管理控制器才允许对目标控制列表特征执行任何操作。非管理控制器对该特性的任何读/写都必须导致错误-70401(权限不足) | P1 | HAT | 1. 配对并发现配件。 2. 在“控制器”窗口中，选择“+”，创建新的BLE或IP控制器2。 3.在控制器1下选择附件名称，在“添加附加控制器”面板下选择控制器2作为控制器，并选择“添加控制器”按钮。 4. 在控制器2下，选择附件，选择“发现”按钮。 5. 在控制器ʼs窗口左侧选择目标控制管理服务。 6. 在目标控制列表操作面板中，设置“目标标识符ʼʼ为任意非零值”，设置“目标名称ʼʼ”，设置“目标类别ʼʼ值为24”。 7. 选择“读取支持的配置ʼʼ”按钮。 8. 选择“添加ʼʼ操作按钮”。 9. 在HTTP流量视图中，验证附件以HTTP 207响应，HAP状态码为-70401(权限不足)。 10. 阅读目标控制清单特征。 11. 在HTTP流量视图中，验证附件以HTTP 207响应，HAP状态码为-70401(权限不足)。 | 1. Pair and discover accessory. 2. In Controllers window, select “+” to create a new BLE or IP Controller 2. 3. Under Controller 1, select the accessory name, under “Add Additional Controllers” panel, select Controller 2 as Controller and select the “Add Controller” button. 4. Under Controller 2, select accessory, and select the “Discover” button. 5. In the left side of the controllerʼs window select the Target Control Management service. 6. In the Target Control List Operations panel, set the “Target Identifierʼʼ to any non-zero value, set the“Target Nameʼʼ, and set the “Target Categoryʼʼ value to 24. 7. Select the “Read Supported Configurationʼʼ button. 8. Select the “Addʼʼ operation button. 9. In the HTTP traffic view, verify the accessory responds with HTTP 207 with HAP status code -70401 (Insufficient Privileges). 10. Read the Target Control List characteristic. 11. In the HTTP traffic view, verify the accessory responds with HTTP 207 with HAP status code -70401 (Insufficient Privileges).
| Protocol Test Cases | 1.10 Remotes for Apple TV | TCRC019 | 遥控 | 如果当前没有选择目标(即未配置或非ATV选择)，活动标识符特征值必须为0 | P1 | HAT | 1. 配对并发现配件。 2. 读取活动标识符特征。 3.验证值为“0”。 4. 在控制器ʼs窗口左侧选择目标控制管理服务。 5. 在目标控制列表操作面板中，设置“目标标识符ʼʼ为任意非零值”，设置“目标名称ʼʼ”，设置“目标类别ʼʼ值为24”。 6. 选择“读取支持的配置ʼʼ”按钮。 7. 选择“添加ʼʼ操作按钮”。 8. 读取目标控制服务活动标识符特征。 9. 验证标识符值与目标标识符匹配 | 1. Pair and discover accessory. 2. Read the Active Identifier characteristic. 3. Verify the value is “0”. 4. In the left side of the controllerʼs window select the Target Control Management service. 5. In the Target Control List Operations panel, set the “Target Identifierʼʼ to any non-zero value, set the “Target Nameʼʼ, and set the “Target Categoryʼʼ value to 24. 6. Select the “Read Supported Configurationʼʼ button. 7. Select the “Addʼʼ operation button. 8. Read the Target Control service Active Identifier characteristic. 9. Verify the Identifier value matches the Target Identifier
| Protocol Test Cases | 1.10 Remotes for Apple TV | TCRC020 | 遥控 | 当活动标识符改变时，活动特征必须重置为不活动。适用于遥控配件。使用下面的步骤使用HAT执行这个测试用例 | P1 | HAT | 1. 配对并发现配件。 2. 读取活动特性，验证值为0。 3.在控制器ʼs窗口左侧选择目标控制管理服务。 4. 在目标控制列表操作面板中，设置“目标标识ʼʼ为”“111”，设置“目标名称ʼʼ为”“1”，设置“目标类别ʼʼ值为24”。 5. 选择“读取支持的配置ʼʼ”按钮。 6. 选择“添加ʼʼ操作按钮”。 7. 读取活动标识符特征，验证值为111。 8. 在活动特性上启用通知。 9. 对活动特性写1。 10. 在控制器ʼs窗口左侧选择目标控制管理服务。 11. 在“目标器控制列表操作”面板中，将“目标器标识ʼʼ设置为222”，将“目标器名称ʼʼ设置为2”，将“目标器类别ʼʼ设置为24”。 12. 选择“读取支持的配置ʼʼ”按钮。 13. 选择“添加ʼʼ操作按钮”。 14. 从远程，选择“222”目标标识符。 15. 验证从活动特征收到的通知值为0。 | 1. Pair and discover accessory. 2. Read the Active characteristic and verify value is 0. 3. In the left side of the controllerʼs window select the Target Control Management service. 4. In the Target Control List Operations panel, set the “Target Identifierʼʼ to “111”, set the “Target Nameʼʼ to “one”, and set the “Target Categoryʼʼ value to 24. 5. Select the “Read Supported Configurationʼʼ button. 6. Select the “Addʼʼ operation button. 7. Read the Active Identifier characteristic and verify the value is 111. 8. Enable notifications on the Active characteristic. 9. Write 1 to the Active characteristic. 10. In the left side of the controllerʼs window select the Target Control Management service. 11. In the Target Control List Operations panel, set the “Target Identifierʼʼ to “222”, set the “Target Nameʼʼ to “two”, and set the “Target Categoryʼʼ value to 24. 12. Select the “Read Supported Configurationʼʼ button. 13. Select the “Addʼʼ operation button. 14. From the remote, select the “222” Target Identifier. 15. Verify a notification was received from the Active characteristic for value 0.
| Protocol Test Cases | 1.10 Remotes for Apple TV | TCRC022 | 遥控 | 一旦达到所宣传的最大目标限制，配件必须不允许添加新的目标 | P1 | HAT | 1. 配对并发现配件。 2. 读取目标控制管理服务中支持的目标控制配置特征。 3.在Events视图中，标注最大目标值。 4. 在控制器ʼs窗口左侧，选择目标控制器管理服务。 5. 在“目标控制列表操作”面板中，将“目标标识ʼʼ”设置为1，将“目标名称ʼʼ”设置为“目标类别ʼʼ”设置为24。 6. 选择“读取支持的配置ʼʼ”按钮。 7. 选择“添加ʼʼ操作按钮”。 8. 重复步骤5到步骤7，直到达到最大目标限制，相应地增加目标标识符值。 9. 添加另一个目标以超过最大目标限制，并验证附件返回一个错误响应。 | 1. Pair and discover accessory. 2. Read the Target Control Supported Configuration characteristic in the Target Control Management Service. 3. In the Events view, notate the Maximum Targets value. 4. In the left side of the controllerʼs window, select the Target Control Management service. 5. In the Target Control List Operations panel, set the “Target Identifierʼʼ to 1, set the “Target Nameʼʼ, and set the “Target Categoryʼʼ value to 24. 6. Select the “Read Supported Configurationʼʼ button. 7. Select the “Addʼʼ operation button. 8. Repeat steps 5 thru 7 until the Maximum Targets limit is met, incrementing the Target Identifier value accordingly. 9. Add another target to exceed the Maximum Target limit, and verify the accessory returns an error response.
| Protocol Test Cases | 1.10 Remotes for Apple TV | TCRC023 | 遥控 | 验证附件报告正确的“类型”的远程在其目标控制支持的配置特征。验证基于软件的遥控器不包括Siri服务 | P1 | HAT | 1. 配对并发现配件。 2. 读取目标控制管理服务中支持的目标控制配置特征。 3.在Events视图中，定位特征Read Completed响应，并选择Details按钮。 4. 验证TLV“Type”(0x04)值是“0”(基于软件的远程)或“1”(基于硬件的远程)。 5. 如果基于软件的值为“0”，验证Siri服务是否包括在内。 | 1. Pair and discover accessory. 2. Read the Target Control Supported Configuration characteristic in the Target Control Management Service. 3. In the Events view, locate the Characteristic Read Completed response, and select the Details button. 4. Verify the TLV “Type” (0x04) value is either “0” for software based remotes, or “1” for hardware based remotes. 5. If the value is “0” for software based, verify the Siri service is not included.
| Protocol Test Cases | 1.11 IP | TCI005 | 以太网或Wi-Fi | 一个配件必须支持的最小配对关系数是16 | P0 | HCA,HAT | 1. 配对并发现配件。 2. 选择左侧工具条底部的“+”。 3.选择“Create IP Controller”，再创建15个控制器，共16个控制器。 4. 使用admin Controller 1，向15个从控制器中的每个添加配对。 5. 在控制器窗口中选择“列表配对”按钮。 6. 在跟踪窗口的事件视图中，验证对显示所有16个配对的“列表配对完成”事件的响应。 7. 在“控制器”窗口的左侧窗格中，在“控制器2”下，选择附件名称，选择“开始”按钮，并选择“发现”按钮。 8. 在跟踪窗口的事件视图中，验证对验证成功完成。 9. 对其他控制器重复步骤7-8。 | 1. Pair and discover accessory. 2. Select the “+” at the bottom of left sidebar. 3. Select “Create IP Controller” to create 15 additonal controllers, for a total of 16 controllers. 4. Using admin Controller 1, add pairings to each of the 15 secondary controllers. 5. Select “List Pairings” button in the Controllers window. 6. In the Event view of the Trace window, verify the response to “List Pairings Completed” event shows all 16 pairings. 7. On the left pane of the Controllers window, under Controller 2, select the accessory name, select the “Start” button, and select the “Discover” button. 8. In the Event view of the Trace window, verify Pair-Verify completes successfully. 9. Repeat steps 7-8 for each additional controller.
| Protocol Test Cases | 1.11 IP | TCI006 | 以太网或Wi-Fi | 附件必须能够支持8同时连接 | P0 | HCA,HAT | 1. 配对并发现附件(控制器1)。 2. 选择左侧工具条底部的“+”。 3.选择“创建IP控制器”，创建新的虚拟控制器。 4. 继续添加新的虚拟控制器，直到新增8个控制器。 5. 在左侧侧边栏中，在Admin控制器下，选择配对的辅助服务器。 6. 在控制器窗口中，在“添加附加控制器”面板下，为每个IP虚拟控制器选择控制器#，并选择“添加控制器”按钮。 7. 继续，直到建立了8对。 8. 在左侧侧边栏中，选择每个新添加的控制器并选择“Start”按钮。 9. 在左侧侧边栏中，在新添加的控制器下，选择配对的附件服务器，并选择“Discover”(执行配对验证)按钮。 10. 重复步骤9和10，直到对第9个控制器进行了配对验证。 11. 验证引入的第9个控制器能够与附件成功配对验证。 | 1. Pair and discover accessory (Controller 1). 2. Select the “+” at the bottom of left sidebar. 3. Select “Create IP Controller” to make new virtual controllers. 4. Continue to add new virtual controllers until 8 additional controllers have been added. 5. In left sidebar, under the Admin controller, select the paired accessory server. 6. In Controllers window, under “Add Additional Controllers” panel, select Controller # for each IP virtual controller and select “Add Controller” button. 7. Continue until 8 pairings have been established. 8. In left sidebar, select each newly added Controller and select the “Start” button. 9. In left sidebar, under the newly added controller, select the paired accessory server and select the“Discover” (which performs a pair-verify) button. 10. Repeat steps 9 and 10 until the 9th controller has been Pair-Verified. 11. Verify that the 9th controller introduced is able to Pair Verify successfully with accessory.
| Protocol Test Cases | 1.11 IP | TCI008 | 以太网或Wi-Fi | 如果authTag验证失败，附件必须关闭连接 | P0 | 手工用例 | No test steps beyond test case description at this time. | \
| Protocol Test Cases | 1.11 IP | TCI009 | Wi-Fi | 如果HAP附件服务器使用Wi-Fi，则必须是Wi-Fi联盟认证的产品，或者已经通过MFi Wi-Fi认证 | P0 | 手工用例 | 1. 向Wi-Fi联盟注册配件为Wi-Fi认证产品(http://www.wi-fi.org/certification).For完成MFi Wi-Fi认证的配件，请执行步骤2。 2. 在附件合规问卷中输入Wi-Fi证书ID或MFi Wi-Fi验证ID。 3.产品计划批准后，通过MFi门户提交附件合规问卷。 | 1. Register accessory as a Wi-Fi CERTIFIED product with the Wi-Fi Alliance (http://www.wi-fi.org/certification).For accessories that completed MFi Wi-Fi Verification, proceed to step 2. 2. Enter the Wi-Fi certificate ID or MFi W-Fi Verification ID on the Accessory Compliance Questionnaire. 3. The Accessory Compliance Questionnaire is submitted through the MFi Portal after Product Plan approval.
| Protocol Test Cases | 1.11 IP | TCI010 | Wi-Fi | 当HAP附件服务器使用Wi-Fi时，必须支持Wi-Fi附件配置(WAC)作为获取Wi-Fi证书的一种方式 | P0 | 手工用例 | •这适用于支持传统Wi-Fi配件配置的配件。 •如果配件支持Wi-Fi配件配置2，请参考Wi-Fi配件配置2进行测试。 •完成附件接口规范- Wi-Fi附件配置附录中定义的Wi-Fi附件关联验证测试，包括其中的所有测试: 1. Wi-Fi配件配置模式自动关机(超时15分钟) 2. 802.11 b/g关联验证 3.802.11非广播SSID关联验证 4. 2.4 GHz vs 5 GHz信标测试 5. 针对WPA2个人的安全模式验证测试 6. IPv4 DHCP 7. IPv4联系当地 8. Bonjour TXT记录ADD和RMV的测试 | • This applies to accessories that support legacy Wi-Fi Accessory Configuration. • If the accessory supports Wi-Fi Accessory Configuration 2, see Wi-Fi Accessory Configuration 2 section for testing. • Complete the Wi-Fi Accessory Association Verification Tests as defined in the Accessory Interface Specification - Wi-Fi Accessory Configuration Addendum, including all tests therein: 1. Wi-Fi Accessory Configuration Mode Automatic Shutoff (15 min timeout) 2. 802.11 b/g Association Verification 3. 802.11 Non-broadcast SSID Association Verification 4. 2.4 GHz vs 5 GHz Beaconing Tests 5. Security Mode Verification Tests for WPA2 Personal 6. IPv4 DHCP 7. IPv4 Link Local 8. Bonjour TXT Records Tests for ADD and RMV
| Protocol Test Cases | 1.11 IP | TCI011 | Wi-Fi | 配件必须能够加入使用32位unicode字符在其网络名称的Wi-Fi网络 | P0 | Home App | 1. 将Wi-Fi配件置于WAC模式。 2. 在你的Wi-Fi网络名称中添加unicode字符。 3.选择配件加入你的网络与一个iOS设备。 4. 确认附件已成功入网。 | 1. Put Wi-Fi accessory in WAC mode. 2. Add unicode character to your Wi-Fi Network Name. 3. Select the accessory to join your network with an iOS device. 4. Verify accessory has successfully joined the network.
| Protocol Test Cases | 1.11 IP | TCI012 | Wi-Fi | WAC模式下的配件必须在Apple IE中设置正确的位 | P0 | HAT | 对于支持传统WAC的附件，必须设置以下位: •MFi附件配置(第2位) •HomeKit附件协议(bit 17) 对于支持WAC2的配件，必须设置以下位: •HomeKit附件配置(第17位) •WAC配对设置(20位) 对于支持WAC2的附件，也必须设置以下一位: •MFi认证芯片(21位) •HomeKit软件基于令牌的认证(bit 22) 1. 对配件进行工厂重置并进入WAC模式。 2. 发射的HAT。 3.在“控制器”窗口左侧的“IP控制器”下，选择“控制器” 面板，选择开始按钮的状态。 4. 在WAC发现流量视图中，选择附件并选择“Details”按钮。 5. 展开Flags视图并验证正确的Apple IE位已经设置。 | For accessories that support legacy WAC, the following bits must be set: • MFi Accessory Configuration (bit 2) • HomeKit Accessory Protocol (bit 17) For accessories that support WAC2, the following bits must be set: • HomeKit Accessory Configuration (bit 17) • WAC with pair-setup (bit 20) For accessories that support WAC2, one of the following bits must also be set: • MFi Authentication Chip (bit 21) • HomeKit Software Token-Based Authentication (bit 22) 1. Perform a factory reset on the accessory and put into WAC mode. 2. Launch HAT. 3. On the left hand side of the Controllers Window, under IP Controllers, select Controller, in the Discovery panel, select Start button for Status. 4. In the WAC Discovery traffic view, select the accessory and select the “Details” button. 5. Expand the Flags view and verify the correct Apple IE bits have been set.
| Protocol Test Cases | 1.11 IP | TCI013 | 以太网或Wi-Fi | 一致性测试 | P0 | BCT | 从https://developer.apple.com/softwarelicensing/agreements/bonjour.php使用Bonjour一致性测试额外的信息关于Bonjour一致性测试(BCT),指的是你好一致性测试指南https://developer.apple.com/bonjour/index.html配件必须通过以下测试和相关的所有sub-tests在所有支持IP接口: •链路本地地址分配 •IPv4 dns •IPv6 dns •混合网络的互操作性 | Use the Bonjour Conformance Test from https://developer.apple.com/softwarelicensing/agreements/bonjour.php For additional information regarding the Bonjour Conformance Test (BCT), refer to the Bonjour Conformance Test Guideline at https://developer.apple.com/bonjour/index.html Accessory must pass the following tests and all of the associated sub-tests on all supported IP interfaces: • Link-local Address Allocation • IPv4 Multicast-DNS • IPv6 Multicast-DNS • Mixed-network Interoperability
| Protocol Test Cases | 1.11 IP | TCI014 | 以太网或Wi-Fi | 附件必须支持多个连接的事件通知 | P0 | HCA | 1. 配对并发现附件(控制器1)。 2. 选择左下角的“+”，然后选择“Create IP Controller”，创建一个新的Controller。 3.在左侧工具栏中，选择Controller 1并选择附属名称。 4. 在“添加附加控制器”面板下，选择“控制器2”作为控制器，选中管理“on”复选框，选择“添加控制器”按钮。 5. 在左侧栏中，选择控制器2，选择附件名称，并选择“发现”按钮6。选择左下角的“+”，然后选择“Create IP Controller”，创建一个新的Controller。 7. 在左侧工具栏中，选择Controller 1并选择附属名称。 8. 在控制器窗口中，在“添加附加控制器”面板下，选择“控制器3”作为控制器，选中管理“on”框，选择“添加控制器”按钮。 9. 在左侧工具栏中，选择控制器3，选择附件名称，并选择“发现”按钮。 10. 选择控制器1下的附件名称，导航到每个支持“Notify”权限的特征，并选择“Enable”按钮启用事件通知。 11. 对控制器2和控制器3重复步骤10。 12. 使用控制器1，选择第一个支持“Notify”权限的特征。 13. 如果该特性支持“成对写”权限，请向该特性写入除当前值以外的有效值。 14. 使用跟踪窗口的HTTP视图，验证“事件/”通知只发送到控制器2和控制器3。 15. 验证通知包含正确的值、特征IID和帮助。 16. 如果特性支持“配对读”权限，且特性ʼs状态可以在HAP之外更改(如通过物理交互、远程控制或app)，则更改一次配件的状态(如turn light on)。 17. 验证“事件/”通知已发送到所有控制器:控制器1、控制器2和控制器3。 18. 验证通知包含正确的值、IID和帮助。 19. 重复步骤12-18，每个特性都支持“Notify”权限。 | 1. Pair and discover accessory (Controller 1). 2. Select the “+” at the bottom of left sidebar and then select “Create IP Controller” to make a new controller. 3. In left sidebar, select Controller 1 and select the accessory name. 4. Under the “Add Additional Controllers” panel, select “Controller 2” as Controller, check the box “on” for Admin, and select the “Add Controller” button. 5. In left sidebar, select Controller 2, select the accessory name, and select the “Discover” button6. Select the “+” at the bottom of left sidebar and then select “Create IP Controller” to make a new controller. 7. In left sidebar, select Controller 1 and select the accessory name. 8. In Controllers window, under “Add Additional Controllers” panel, select “Controller 3” as Controller, check the box “on” for Admin, and select the “Add Controller” button. 9. In left sidebar, select Controller 3, select the accessory name, and select the “Discover” button. 10. Select accessory name under Controller 1, navigate to each characterisic that supports the “Notify“ permission, and select the “Enable” button to enable event notifications. 11. Repeat step 10 for controllers 2 and 3. 12. Using Controller 1, select the first characteristic that supports the “Notify“permission. 13. If the characteristic supports the “Paired Write” permission, write a valid value other than the current value to the characteristic. 14. Using the HTTP view of the trace window, verify “EVENT/” notifications were only sent to Controller 2 and Controller 3. 15. Verify the notifications contain the correct value, characteristic IID, and AID. 16. If the characteristic supports the “Paired Read” permission, and the characteristicʼs state can be changed outside of HAP (e.g., by physical means of interaction, remote control, or app), change the state of the accessory once (e.g., turn light on). 17. Verify that “EVENT/”notifications were sent to all controllers: Controller 1, Controller 2, and Controller 3. 18. Verify the notifications contain the correct value, IID, and AID. 19. Repeat steps 12-18 each characteristic that supports the “Notify“ permission.
| Protocol Test Cases | 1.11 IP | TCI015 | 以太网或Wi-Fi | 附件必须使用包含适当状态代码（200、204）的HTTP响应来响应每个HTTP请求。 | P0 | HCA,HAT | 1. 配对并发现配件。 2. 在HTTP traffic视图中，验证对GET /附件请求的响应包含HTTP报头“200 OK”。 3.写要有成对写的特点。 4. 在HTTP流量视图下，验证响应HTTP报头中包含“204 No Content”。 5. 写入只读特性。 6. 在HTTP流量视图中，验证响应HTTP报头包含“207 Multi-Status”。 | 1. Pair and discover accessory. 2. In the HTTP traffic view, verify response to GET /accessories request contains HTTP header “200 OK.” 3. Write to a paired write characteristic. 4. In the HTTP traffic view, verify response HTTP header contains “204 No Content”. 5. Write to a read-only characteristic. 6. In the HTTP traffic view, verify response HTTP header contains “207 Multi-Status”.
| Protocol Test Cases | 1.11 IP | TCI018 | 以太网或Wi-Fi | 实例ID为“1”的HAP附属对象必须是主HAP附属对象。对于桥，主要的HAP附属对象必须是桥本身 | P0 | HCA,HAT | 1. 配对并发现配件。 2. 在“事件流量视图”中选择“已发现的附件报文”。 3.选择Details按钮。 4. 见附件;向下滚动以找到“Primary: Yes”。 5. 验证主要辅助对象的实例ID为“1”。 6. 如果accessory是一个桥，验证桥本身是主要的配件对象。 | 1. Pair and discover accessory. 2. In the Events traffic view, select Discovered Accessories packet. 3. Select the Details button. 4. See Accessories; scroll down to locate “Primary: Yes.” 5. Verify that the primary accessory object has instance ID “1.” 6. If accessory is a bridge, verify that the bridge itself is the primary accessory object.
| Protocol Test Cases | 1.11 IP | TCI019 | 桥梁 | 桥接附件必须将任何连接设备支持的所有用户可寻址功能作为HAP附件对象公开 | P1 | HAT | 1. 将无hap附件样品连接到桥上。 2. 戴上帽子，配对并发现桥和它的附属物品。 3.验证是否为桥本身看到了一个HAP附件。 4. 验证连接到电桥上的每个配件样品都被标识为HAP对象(例如，灯泡配件标识自己为灯泡配件对象，并包含灯泡服务所需的特性)。 | 1. Connect non-HAP accessory sample to the bridge. 2. In HAT, pair and discover the bridge and its accessory objects. 3. Verify that one HAP accessory is seen for the bridge itself. 4. Verify that each accessory sample connected to the bridge is identified as a HAP object (e.g., a Light Bulb accessory identifies itself as a light accessory object and includes the required characteristics for a Light Bulb service).
| Protocol Test Cases | 1.11 IP | TCI021 | 以太网或Wi-Fi | 包含在HAP附件中的服务必须被托管。例如，一个带灯的风扇将暴露一个单独的HAP附件和3个服务:所需的附件信息服务、风扇服务和灯泡服务。相反，连接两个可能位于不同物理位置的独立光的桥必须为每个独立光暴露一个HAP附属对象 | P0 | HAT | 1. 配对并发现配件。 2. 在HTTP流量视图中找到附件ʼs对HTTP GET /accessories的响应。 3.选择Details按钮。 4. 参见属性数据库对象;使用显示箭头来显示和隐藏细节。 5. 如果附件服务器包含1个物理附件，且包含1个以上的服务: 6. 验证其服务位于1个附属对象内。 7. 如果附件服务器包含1个以上的物理附件: 8. 验证每个物理附件有一个附件对象。 | 1. Pair and discover accessory. 2. Locate accessoryʼs response to HTTP GET /accessories in the HTTP traffic view. 3. Select the Details button. 4. See Attribute Database Object; use disclosure arrows to show and hide details. 5. If accessory server contains 1 physical accessory with more than 1 service: 6. Verify that its services are located within 1 accessory object. 7. If accessory server contains more than 1 physical accessory: 8. Verify there is 1 accessory object for each physical accessory.
| Protocol Test Cases | 1.11 IP | TCI022 | 以太网或Wi-Fi | 附件必须在每个服务对象中提供必需的属性:类型、实例ID、特征、隐藏服务(条件)、主要服务(可选)、链接服务(可选)。当Appledefined uuid被编码为JSON字符串时，必须使用短格式，只包含前8个字符，去掉前导0 | P0 | HAT | 1. 配对并发现配件。 2. 在HTTP流量视图中找到附件ʼs对HTTP GET / accessories的响应。 3.选择详细信息按钮显示详细信息侧栏。 4. 在每个服务对象中，验证是否提供了以下属性:类型、实例ID、特征、隐藏服务(条件)、主要服务(可选)和链接服务(可选)。 5. 在type属性下验证使用apple定义的短格式uuid。(例如附件信息服务的全UUID“0000003E-0000-1000-8000-0026BB765291”和短UUID“3E”) | 1. Pair and discover accessory. 2. Locate accessoryʼs response to HTTP GET / accessories in the HTTP traffic view. 3. Select Details button to reveal Details sidebar. 4. Within each service object, verify that the following properties are provided: type, instance ID, characteristics, Hidden Services (Conditional), Primary Services (Optional), and Linked Services (Optional). 5. Under the type property verify short format Apple-defined UUIDs are used. (e.g. Accessory Information Service full UUID “0000003E-0000-1000-8000-0026BB765291” and short UUID “3E”)
| Protocol Test Cases | 1.11 IP | TCI023 | 以太网或Wi-Fi | 该附件必须包括以下支持成对读取的每个特征的属性:类型、实例ID、权限、值、格式。当apple定义的uuid被编码为JSON字符串时，必须使用短格式，只包含前8个字符，并删除前导0 | P0 | HCA,HAT | 1. 配对并发现配件。 2. 在HTTP流量视图中找到附件ʼs对HTTP GET /accessories的响应。 3.选择Details按钮。 4. 在每个特征对象中，验证是否提供了以下属性:类型、实例ID、权限、值和格式。 5. 在type属性下，验证是否使用了apple定义的短格式uuid。(例如，名称特征全UUID“00000023-0000-1000-8000-0026BB765291”和短UUID“23”) | 1. Pair and discover accessory. 2. Locate accessoryʼs response to HTTP GET /accessories in the HTTP traffic view. 3. Select the Details button. 4. Within each characteristic object, verify that the following properties are provided: type, instance ID, permissions, value and format. 5. Under the type property, verify short format Apple-defined UUIDs are used. (e.g. Name Characteristic full UUID “00000023-0000-1000-8000-0026BB765291” and short UUID “23”)
| Protocol Test Cases | 1.11 IP | TCI025 | 以太网或Wi-Fi | 对于不支持成对读取的每个特征，该附件必须包括以下属性:类型、实例ID、权限和格式。当apple定义的uuid被编码为JSON字符串时，必须使用短格式，只包含前8个字符，并删除前导0 | P0 | HCA,HAT | 1. 配对并发现配件。 2. 在HTTP流量视图中找到附件ʼs对HTTP GET /accessories的响应。 3.选择Details按钮。 4. 在每个特征对象中，验证是否提供了以下属性:类型、实例ID、权限和格式。 5. 对于每个不包含“paired read”权限的特征对象，不能提供“value”键-值对。 6. 在type属性下，验证是否使用了apple定义的短格式uuid。(例如，名称特征全UUID“00000023-0000-1000-8000-0026BB765291”和短UUID“23”) | 1. Pair and discover accessory. 2. Locate accessoryʼs response to HTTP GET /accessories in the HTTP traffic view. 3. Select the Details button. 4. Within each characteristic object, verify that the following properties are provided: type, instance ID, permissions and format. 5. For each characteristic object that does not contain the permission “paired read”, the “value” key-value pair must not be supplied. 6. Under the type property, verify short format Apple-defined UUIDs are used. (e.g. Name Characteristic full UUID “00000023-0000-1000-8000-0026BB765291” and short UUID “23”)
| Protocol Test Cases | 1.11 IP | TCI026 | 以太网或Wi-Fi | 对于不支持通知的特性，在尝试启用通知时请验证正确的错误响应 | P0 | HCA,HAT | 1. 配对并发现配件。 2. 在控制器窗口中，在perms键中找到不支持“ev”(事件通知)的每个特征，选择enable notifications按钮。 3.在HTTP流量视图中，verify附件以HTTP 207响应，HAP状态码为-70406。 | 1. Pair and discover accessory. 2. From the Controllerʼs Window, locate each characteristic that does not support “ev” (event notifications) in the perms key, select the enable notifications button. 3. In the HTTP traffic view, verify accessory responds with HTTP 207 with HAP status code -70406.
| Protocol Test Cases | 1.11 IP | TCI027 | 以太网或Wi-Fi | 通知事件必须在启用通知的特征上生成，而不是在其他特征上生成 | P0 | HAT | 1. 配对并发现配件。 2. 在“控制器”窗口中，找到支持事件通知的特征，并选择“启用”。 3.将附件更改为启用通知功能的每个特性。 4. 验证通知事件是否在启用通知的每个特征上生成。 5. 验证没有在其他特征上生成通知。 | 1. Pair and discover accessory. 2. In the Controllers window, locate characteristics that support Event Notifications and select enable. 3. Make a change from accessory to each of the characteristics that has notifications enabled. 4. Verify that the notification event is generated on each characteristic that the notifications are enabled on. 5. Verify that notifications are not generated on other characteristics.
| Protocol Test Cases | 1.11 IP | TCI028 | 以太网或Wi-Fi | Bonjour服务的名称(即用户可见的附件名称)必须与附件名称匹配 | P0 | HCA,HAT | 1. 配对并发现配件。 2. 在控制器窗口左侧选择附件ʼ的名称。 3.要找到HAP附件对象的名称，请参阅摘要>附件名称。 4. 要查找“Bonjour”名称，请参见广告信息>“Bonjour”服务名称。 5. 验证这两个值是否匹配。 | 1. Pair and discover accessory. 2. Select accessoryʼs name in left sidebar of Controllers window. 3. To locate name of the HAP accessory object, see Summary > Accessory Name. 4. To locate Bonjour name, see Advertisement Information > Bonjour Service Name. 5. Verify that these 2 values match.
| Protocol Test Cases | 1.11 IP | TCI029 | 以太网或Wi-Fi | 必需的Bonjour TXT键必须在附件ʼs Bonjour广告中提供 | P0 | HCA,HAT | 1. 配对并发现配件。 2. 转到Bonjour Discovery traffic视图，选择附件的Bonjour记录，并打开details侧边栏。 3.验证设备ID (ID)键是否存在。 4. 验证模型(md)密钥是否存在。 5. 验证协议版本(pv)密钥是否存在。 6. 验证配置号(c#)键是否存在。 7. 验证是否存在状态标志(sf)键，如果是非零值，则需要该键。 8. 验证附件类别标识符(ci)键是否存在。 9. 验证状态号(s#)键是否存在。 10. 验证安装散列(sh)键是否存在，如果附件支持增强的安装有效载荷信息，则需要此键。 11. 验证是否存在配对特征标志(ff)键，如果非零则需要。 | 1. Pair and discover accessory. 2. Go to the Bonjour Discovery traffic view, select the Bonjour record for the accessory, and open the details sidebar. 3. Verify the presence of the Device ID (id) key. 4. Verify the presense of the Model (md) key. 5. Verify the presense of the Protocol version (pv) key. 6. Verify the presense of the Configuration number (c#) key. 7. Verify the presense of the Status flags (sf) key, required if non-zero value. 8. Verify the presense of the Accessory category identifier (ci) key. 9. Verify the presense of the State number (s#) key. 10. Verify the presense of the Setup Hash (sh) key, required if the the accessory supports enhanced setup payload information. 11. Verify the presense of the Pairing Feature flags (ff) key, required if non-zero.
| Protocol Test Cases | 1.11 IP | TCI030 | 以太网或Wi-Fi | 设备ID必须在重新启动后保持不变，并且在配件出厂重置时随机生成 | P0 | HAT | 1. 对于支持传统WAC的附件，将WAC附件添加到网络并执行配对设置，然后继续步骤10。 2. 对于支持WAC2的配件，请执行步骤3。 3.启动HAT并选择控制器窗口左侧的附件。 4. 在Wi-Fi配件配置面板中，选择“接入接入点”按钮。 5. 在配对面板中，选择“开始配对”，完成配对设置。 6. 在Wi-Fi配件配置面板，输入Wi-Fi SSID和Wi-Fi PSK，然后选择“发送WAC配置”按钮。 7. 确保你的Mac在你期望附件加入的网络上，否则重新加入你期望的网络。 8. 一旦配件开始通过Bonjour通过_hap在新加入的网络上做广告。_tcp，选择“确认WAC配置”按钮。 9. 验证附件响应/配置了HTTP响应:HTTP/1.1 200 OK 10. 在“控制器”窗口中，注意广告信息面板中的设备ID。 11. 在摘要面板中，选择“Disconnect”按钮。 12. 动力循环配件。 13. 在配对面板中选择Discover按钮。 14. 确认设备ID没有改变。 15. 对配件执行工厂重置。 16. 等待配件开始在Bonjour上做广告。 17. 在WAC发现流量视图中，寻找最新的附件广告。选择“详细信息”按钮，确认“设备ID”为随机生成，与步骤10中的“设备ID”不同。 18. 先执行WAC或WAC2，然后执行配对设置，选择“发现”。 19. 等待配件开始在Bonjour上做广告。在“控制器”窗口中，注意广告信息面板中的设备ID。验证步骤16中的设备ID是否改变。 20.电源循环配件。 21. 等待配件开始在Bonjour上做广告。在“控制器”窗口中，注意广告信息面板中的设备ID。验证步骤16中的设备ID是否改变。 | 1. For accessories that support Legacy WAC, WAC accessory to the network and perform pair-setup, then continue to step 10. 2. For accessories that support WAC2, proceed to step 3. 3. Launch HAT and select the accessory on the left side of the controllers window. 4. In the Wi-Fi Accessory Configuration panel, select the “Join access point” button. 5. In the Pairing Panel, select the “Start Pairing” and complete pair-setup. 6. In the Wi-Fi Accessory Configuration panel, enter the Wi-fi SSID and Wi-Fi PSK, then select the “Send WAC Configuration” button. 7. Ensure your Mac is on the network you expect the accessory to join, otherwise re-join the expected network. 8. Once the accessory begins advertising via Bonjour on the newly joined network via _hap._tcp, select the “Confirm WAC Configuration” button. 9. Verify the accessory responds to /Configured with HTTP Response: HTTP/1.1 200 OK 10. In Controllers window, note the Device ID in the Advertisement Information Panel. 11. In the Summary panel, select the “Disconnect” button. 12. Power cycle accessory. 13. Select the Discover button in the Pairing Panel. 14. Verify the Device ID did not change. 15. Perform factory reset on accessory. 16. Wait for the accessory to begin advertising over Bonjour. 17. In the WAC Discovery traffic view, look for the most recent accessory advertisement. Select details button and verify Device ID is randomly generated and differs from Device ID from step 10. 18. Perform WAC or WAC2, then perform pair-setup and select Discover. 19. Wait for the accessory to begin advertising over Bonjour. In Controllers window, note the Device ID in the Advertisement Information Panel. Verify the Device ID not change from step 16. 20. Power cycle the accessory. 21. Wait for the accessory to begin advertising over Bonjour. In Controllers window, note the Device ID in the Advertisement Information Panel. Verify the Device ID not change from step 16.
| Protocol Test Cases | 1.11 IP | TCI032 | 以太网或Wi-Fi | 以下设备信息必须在重新启动和电源循环期间保持不变:设备ID (ID)、配置号(c#)、附件类别标识符(ci) | P0 | HAT | 1. 配对并发现配件。 2. 在控制器窗口左侧选择附件ʼ的名称。 3.参见控制器窗口中的广告信息。 4. 说明“当前设备ID”、“配置号”和“附件分类标识”的值。 5. 在摘要面板中，选择“Disconnect”按钮。 6. 电源配件开关。 7. 在“控制器”窗口中选择“发现”。 8. 重复步骤2 - 4。 9. 验证设备信息值没有更改。 | 1. Pair and discover accessory. 2. Select accessoryʼs name in left sidebar of Controllers window. 3. See Advertisement Information in Controllers window. 4. Note the current Device ID, configuration number and accessory category identifier values. 5. In the Summary panel, select the “Disconnect” button. 6. Power accessory off and on. 7. Select Discover in Controllers window. 8. Repeat steps 2-4. 9. Verify that the device information values did not change.
| Protocol Test Cases | 1.11 IP | TCI033 | 以太网或Wi-Fi | 如果支持，配件ʼ的配置号必须增加时，服务或特征添加或从配件服务器移除 | P0 | HAT | 1. 配对并发现配件。 2. 在控制器窗口左侧选择附件ʼ的名称。 3.见控制器窗口中的广告信息面板。 4. 说明当前配置号。 5. 在附件中增加一项服务或特性，或从附件中删除一项服务或特性。 6. 说明配置号。 7. 验证配置号是否已经增加。 | 1. Pair and discover accessory. 2. Select accessoryʼs name in left sidebar of Controllers window. 3. See the Advertisement Information panel in the Controllers window. 4. Note the current configuration number. 5. Add a service or characteristic to accessory or remove a service or characteristic from accessory. 6. Note the configuration number. 7. Verify that the configuration number has incremented.
| Protocol Test Cases | 1.11 IP | TCI034 | 以太网或Wi-Fi | 对于不支持成对写的特性ʼt，写尝试应该失败并出现正确的错误 | P0 | HCA,HAT | 1. 配对并发现配件。 2. 在“控制器”窗口中，选择一个不支持成对写的特性。 3.向该特征写入一个值。 4. 请参见HTTP流量视图。 5. 验证附件响应“HTTP 207”和HAP状态码“-70404”。 | 1. Pair and discover accessory. 2. In Controllers window, select a characteristic that does not support paired write. 3. Write a value to this characteristic. 4. See the HTTP traffic view. 5. Verify that the accessory responds with “HTTP 207” with HAP status code “-70404.”
| Protocol Test Cases | 1.11 IP | TCI035 | 以太网或Wi-Fi | 对于不支持成对读取的特性，读取尝试应该失败并出现正确的错误 | P0 | HCA,HAT | 1. 配对并发现配件。 2. 在“控制器”窗口中，选择一个不支持成对读取的特性。 3.读这一特点。 4. 请参见HTTP流量视图。 5. 验证附件响应“HTTP 207”和HAP状态码“-70405”。 | 1. Pair and discover accessory. 2. In Controllers window, select a characteristic that does not support a paired read. 3. Read this characteristic. 4. See the HTTP traffic view. 5. Verify that the accessory responds with “HTTP 207” with HAP status code “-70405.”
| Protocol Test Cases | 1.11 IP | TCI020 | 桥梁 | 包含多个附件对象的桥接附件必须确保对象实例id在重新启动和电源循环期间保持不变。一个网桥不能包含多个具有相同实例ID的附件 | P1 | HAT | 1. 至少将一个附件连接到桥上。 2. 戴上帽子，配对并发现桥和它的配件。 3.验证桥及其附属对象的实例ID值。 4. 在摘要面板中，选择“Disconnect”按钮。 5. 切断和接通桥的电源。 6. 在“控制器”窗口中选择“发现”。 7. 验证桥及其附件的实例ID值在通电后保持不变。确认附件不包含重复的实例id。 | 1. Connect at least one accessory to the bridge. 2. In HAT, pair and discover the bridge and its accessories. 3. Verify the instance ID values of the bridge and its accessory objects. 4. In the Summary panel, select the “Disconnect” button. 5. Power the bridge off and on. 6. Select Discover in Controllers window. 7. Verify the instance ID values of the bridge and its accessories remain the same after power cycle. Verify accessories do not contain duplicate instance IDs.
| Protocol Test Cases | 1.11 IP | TCI036 | 桥梁 | 当桥接配件断电时，桥接器必须返回正确的错误 | P1 | HAT | 1. 配对并发现配件。 2. 从终端移除电源(例如，灯)。 3.读取和/或写入终点的特征。 4. 请参见HTTP流量视图。 5. 验证附件以“HTTP 207”和HAP状态码“-70402”响应。 | 1. Pair and discover accessory. 2. Remove power from an end point (e.g., a light). 3. Read and/or write to the end pointʼs Characteristics. 4. See the HTTP traffic view. 5. Verify that the accessory responds with “HTTP 207” with HAP status code “-70402.”
| Protocol Test Cases | 1.11 IP | TCI037 | 以太网或Wi-Fi | 如果配件具有具有最小值和最大值元数据的特征，那么配件不允许写入小于最小值和大于最大值的值 | P0 | HCA,HAT | 1. 配对并发现配件。 2. 在控制器窗口的左侧侧边栏中，可以看到每个附件服务。 3.如果要写的值对于指定的格式是有效的(例如，对于uint8格式和minValue为0的格式，这一步可以跳过)，在控制器窗口中使用Write按钮，以低于minValue的值对每一对读/写特征进行写。 4. 验证附件用HTTP状态码“207”和HAP状态码“-70410”响应超出范围的值。 5. 如果要写的值对于指定的格式是有效的(例如，对于一种格式的uint8, maxValue为255，这一步可以跳过)，使用控制器窗口的Write按钮，对每一对读/写特征进行写操作，且值大于maxValue。 | 1. Pair and discover accessory. 2. In left sidebar of Controllers window, see each of the accessoryʼs services. 3. Using the Write button in Controllers window, write to each paired Read/Write characteristic with a value that is below the minValue if the value to be written is valid for the specified format (e.g., for a format of uint8 and a minValue of 0, this step can be skipped). 4. Verify that Accessory responds to out of range values with the HTTP status code “207” and HAP status code “-70410.” 5. Using the Write button in Controllers window, write to each paired Read/Write characteristic with a value that is above the maxValue if the value to be written is valid for the specified format (e.g., for a format of uint8 and a maxValue of 255, this step can be skipped).
| Protocol Test Cases | 1.11 IP | TCI042 | 以太网或Wi-Fi | 配件必须在每个配件内提供所需的属性:配件实例ID和服务 | P0 | HAT | 1. 配对并发现配件。 2. 在HTTP流量视图中找到附件ʼs对HTTP GET /accessories的响应。 3.选择详细信息按钮显示详细信息侧栏。 4. 在每个附件中，验证是否提供了以下属性:附件实例ID和服务。 | 1. Pair and discover accessory. 2. Locate accessoryʼs response to HTTP GET /accessories in the HTTP traffic view. 3. Select Details button to reveal Details sidebar. 4. Within each accessory, verify that the following properties are provided: Accessory instance ID and Services.
| Protocol Test Cases | 1.11 IP | TCI044 | 以太网或Wi-Fi | 该附件必须支持通过单个HTTP请求向一个或多个特征写入值 | P0 | HCA,HAT | 1. 配对并发现配件。 2. 在“控制器”窗口中，选择任意特性。 3.在队列写入面板中，启用队列状态。 4. 在队列特征面板中写入值并选择队列按钮。 5. 选择另一个特点。 6. 将“队列特征”面板中的值写入只读特征，并选择“队列”按钮。 7. 在弹出窗口中，选择Write按钮。 8. 附件响应查看在HTTP流量视图中，选择“详细信息”按钮。 9. 使用HTTP 207 HAP验证适当的特征响应，并验证状态为:0的成功写入和状态为-70404的不成功写入。 | 1. Pair and discover accessory. 2. In Controllers window, select any characteristic. 3. In the Queued Writing Panel, Enable Queue State. 4. Write value in the Queue Characteristic Panel and select Queue button. 5. Select another characteristic. 6. Write value in the Queue Characteristic Panel to a read-only characteristic and select Queue button. 7. In the pop-up window, select the Write button. 8. View in accessory response in the HTTP traffic view, select Details button. 9. Verify the appropriate characteristic response with HTTP 207 HAP and for a successful write with a status: 0 and a unsuccessful write with a status: -70404.
| Protocol Test Cases | 1.11 IP | TCI045 | 以太网或Wi-Fi | 在打开连接后发送未加密的HTTP请求必须失败，需要HTTP状态码470连接授权。配对或未配对的附件必须拒绝对以下路径的HTTP请求，这些路径在没有建立安全会话的连接上:GET/accessories, GET/characteristics, PUT/characteristics, POST/pairs | P0 | HCA | \ | \
| Protocol Test Cases | 1.11 IP | TCI047 | 以太网或Wi-Fi | 当单个客户端订阅了多次时，附件必须总是成功地为支持它们的每个特征交付事件通知1 | P0 | HAT | 1. 与控制器1配对并发现附件。 2. 2.在“控制器列表”窗口中，选择“+”，创建新的IP控制器。 3.在控制器1下，选择附件名称，在“添加附加控制器”面板下，选择控制器为“控制器2”，选择“添加控制器”按钮。 4. 在控制器窗口的左侧窗格中，选择控制器2下的附件名称，选择“开始”按钮，选择“发现”按钮。 5. 重复步骤3-5，添加第三个控制器。 6. 从控制器1导航到支持事件通知的每个特征，并通过选择“Enable”按钮3次多次订阅事件通知。 7. 对每个额外的控制器重复步骤6。 8. 对于提供物理交互方式的特性，在附件上物理地切换每个适用的特性。 9. 验证每个控制器对于每个状态更改只接收一个通知。 10. 对于支持成对写通知和事件通知的特征，使用Controller 1向每个特征写入一个新值。 11. 验证控制器2和控制器3对于每个状态更改都只接收一个通知。 | 1. Pair and discover accessory with Controller 1. 2. In Controllers window, select “+” to create a new IP Controller 2. 3. Under Controller 1, select the accessory name, under “Add Additional Controllers” panel, select “Controller 2” as Controller select the “Add Controller” button. 4. On the left pane of the Controllers window, select the accessory name under Controller 2, select “Start”button and select “Discover” button. 5. Repeat steps 3-5 to add a 3rd controller. 6. From Controller 1, navigate to each characteristic that supports Event Notifications, and subscribe multiple times to Event Notifications by selecting “Enable” button 3 times. 7. Repeat step 6 with each additional controller. 8. For characteristics that provide physical means of interaction, physically toggle each applicable characteristic on the accessory. 9. Verify that each of the controllers receive only a single notification for each state change. 10. For characteristics that supports paired write and event notifications, use Controller 1 to write a new value to each of the characteristics. 11. Verify Controller 2 and Controller 3 each receive only a single notification for each state change.
| Protocol Test Cases | 1.11 IP | TCI048 | 以太网或Wi-Fi | 状态号(s#)的初始值必须为1。状态号(s#)的范围必须是1-65535，并且当它溢出时将其自动转换为1。当没有连接到配对的HomeKit控制器时，状态号(s#)每次配对的附件的状态更改都会增加 | P0 | HAT | 在以下情况下定义了通过Wi-Fi或以太网附件的HAP的附件状态更改: 配件重启或由于任何原因重启。 •附件重新发布HomeKit服务(即更改HomeKit特定的Bonjour文本记录)。 •一个特性，当一个配对的配件处于断开状态(即没有连接到至少一个HomeKit配对控制器的安全会话)时，支持通知更改。当多个特征值在断开状态下发生变化时，状态数只增加一次，直到辅助状态从断开状态变为连接状态。 1. 重新设置配件。 2. 对于不支持WAC2的配件，请执行步骤4。 3.对于支持WAC2的配件，选择配件服务器，选择“加入接入点”，然后等待配件开始通过Bonjour发布广告。 4. 在跟踪窗口的Bonjour Discovery视图中选择最近的Bonjour广告。 5. 打开详细信息侧栏并验证s#值是1。 6. 配对并发现配件。 7. 在Bonjour发现视图中，选择最近的Bonjour广告并打开详细信息侧边栏。验证s#值是1。 8. 不支持WAC2的配件请执行步骤17。 9. 对于支持WAC2的附件，请完成以下WAC2程序: 10. 选择配件，在Wi-Fi配件配置面板中，选择“接入接入点”按钮。 11. 搭配配饰。 12. 在Wi-Fi配件配置面板，输入Wi-Fi SSID和Wi-Fi PSK，选择“发送WAC配置”按钮。 13. 确保你的Mac在你期望附件加入的网络上，否则重新加入你期望的网络。 14. 一旦配件开始通过Bonjour在新加入的网络上发布广告，选择“确认WAC配置”按钮。 15. 附件成功响应/Configured请求后，选择“Discover”按钮。 16. 选择最近的Bonjour广告，然后打开详细信息侧栏。验证s#值是2。 17. 选择“断开连接”按钮。 18. 给配件充电，等待配件通过卓悦开始投放广告。 19. 在Bonjour发现视图中，选择最近的Bonjour广告并打开详细信息侧边栏。验证s#只增加了一次。 20.在控制器窗口中选择“发现”按钮。 21. 对于每个支持通知的特征，使用有效的写操作从控制器多次更改特征值。 22. 在Bonjour发现视图中，选择最近的Bonjour广告并打开详细信息侧边栏。验证s#没有增加。 23. 选择“断开连接”按钮。 24. 对于每个提供物理交互方式并支持事件通知的特性，多次更改该特性的状态(例如，拨动开关on/off)。 25. 在Bonjour流量视图中，选择最近的Bonjour广告并打开详细信息侧边栏。验证s#只增加了一次。 26. 用帽子从配件上取下搭配。 27. 在Bonjour流量视图中，选择最近的Bonjour广告并打开详细信息侧边栏。验证s#没有增加。 | Accessory state change for HAP over Wi-Fi or Ethernet accessories are defined for the following cases: • Accessory reboot or restart due to any reason. • Accessory re-publishes HomeKit service (i.e. changes in HomeKit-specific Bonjour text records). • A characteristic that supports notification changes while a paired accessory is in disconnected state (i.e. when not connected with a secure session to at least one HomeKit paired controller). The state number should increment only once for multiple characteristic value changes while in disconnected state until the accessory state changes from disconnected state to connected state. 1. Factory reset the accessory. 2. For accessories that do not support WAC2, proceed to step 4. 3. For accessories that support WAC2, select the accessory server, select “Join access point”, and then wait for the accessory to begin advertising via Bonjour. 4. Select the most recent Bonjour advertisement in the Bonjour Discovery view of the trace window. 5. Open the details sidebar and verify the s# value is 1. 6. Pair and discover accessory. 7. In the Bonjour Discovery view, select the most recent Bonjour advertisement and open the details sidebar. Verify the s# value is 1. 8. For accessories that do not support WAC2, proceed to step 17. 9. For accessories that support WAC2, complete the WAC2 procedure below: 10. Select the accessory, and in the Wi-Fi Accessory Configuration panel, select the “Join access point” button. 11. Pair with the accessory. 12. In the Wi-Fi Accessory Configuration panel, enter the Wi-fi SSID and Wi-Fi PSK and select the “Send WAC Configuration” button. 13. Ensure your Mac is on the network you expect the accessory to join, otherwise re-join the expected network. 14. Once the accessory begins advertising via Bonjour on the newly joined network, select the “Confirm WAC Configuration” button. 15. After the accessory successfully responds to the /Configured request, select the “Discover” button. 16. Select the most recent Bonjour advertisement and then open the details sidebar. Verify the s# value is 2. 17. Select the “Disconnect” button. 18. Power cycle the accessory and wait for accessory to begin advertising via Bonjour. 19. In the Bonjour Discovery view, select the most recent Bonjour advertisement and open the details sidebar. Verify the s# has incremented only once. 20. Select “Discover” button in the Controllers window. 21. For each characteristic that supports notifications, change the characteristic value(s) multiple times from controller with valid write operation. 22. In the Bonjour Discovery view, select the most recent Bonjour advertisement and open the details sidebar. Verify the s# has not incremented. 23. Select the “Disconnect” button. 24. For each characteristic that provides physical means of interaction and supports Event Notifications, change the state of the characteristic several times (e.g., toggle switch on/off). 25. In the Bonjour traffic view, select the most recent Bonjour advertisement and open the details sidebar. Verify the s# has incremented only once. 26. Remove pairings from the accessory using HAT. 27. In the Bonjour traffic view, select the most recent Bonjour advertisement and open the details sidebar. Verify the s# has not incremented.
| Protocol Test Cases | 1.12 IP Timed Write | TCITW001 | 协议版本1.1或更高版本 | 配件必须支持对所有特性的定时写入，即使该特性不需要它 | P0 | HCA,HAT | 1. 配对并发现配件。 2. 在“控制器”窗口中，选择一个支持成对写但不需要定时写的特性。 3.在“准备写入”面板中，将PID设置为111。设置TTL为60000。选择准备写。 4. 在“执行写入”面板中，将PID设置为111。输入一个值并选择Execute write。 5. 验证附件没有错误地完成写入 | 1. Pair and discover accessory. 2. In Controllers window, select a characteristic that supports paired write but does not require timed write. 3. In the Prepare Write Panel, Set PID to 111. Set TTL to 60000. Select Prepare Write. 4. In the Execute Write Panel, Set PID to 111. Enter a value and select Execute write. 5. Verify accessory completes the write without error
| Protocol Test Cases | 1.12 IP Timed Write | TCITW002 | 协议版本1.1或更高版本 | 使用PID 111进行预写 使用PID 222进行预写 使用PID 222执行写入 | P0 | HCA,HAT | 1. 配对并发现配件。 2. 在“控制器”窗口中，选择一个支持成对写的特性。 3.在“准备写入”面板中，将PID设置为111。设置TTL为60000(毫秒)。选择准备写。 4. 在“准备写入”面板中，将PID设置为222。设置TTL为60000(毫秒)。选择准备写。 5. 在“执行写入”面板中，将PID设置为222。输入一个值并选择Execute write。(即开灯) 6. 验证附件没有错误地完成写入。 | 1. Pair and discover accessory. 2. In Controllers window, select a characteristic that supports paired write. 3. In the Prepare Write Panel, Set PID to 111. Set TTL to 60000 (ms). Select Prepare Write. 4. In the Prepare Write Panel, Set PID to 222. Set TTL to 60000 (ms). Select Prepare Write. 5. In the Execute Write Panel, Set PID to 222. Enter a value and select Execute write. (i.e turn on light) 6. Verify accessory completes the write without error.
| Protocol Test Cases | 1.12 IP Timed Write | TCITW003 | 协议版本1.1或更高版本 | 使用PID 111进行预写 使用PID 222进行预写 使用PID 111执行写入 | P0 | HCA,HAT | 1. 配对并发现配件。 2. 在“控制器”窗口中，选择一个支持成对写的特性。 3.在“准备写入”面板中，将PID设置为111。设置TTL为120000(毫秒)。选择准备写。 4. 在“准备写入”面板中，将PID设置为222。设置TTL为120000(毫秒)。选择准备写。 5. 在“执行写入”面板中，将PID设置为111。输入一个值并选择Execute write。(即开灯) 6. 请参见HTTP流量视图。 7. 验证附件是否响应HAP状态码“-70410”。 | 1. Pair and discover accessory. 2. In Controllers window, select a characteristic that supports paired write. 3. In the Prepare Write Panel, Set PID to 111. Set TTL to 120000 (ms). Select Prepare Write. 4. In the Prepare Write Panel, Set PID to 222. Set TTL to 120000 (ms). Select Prepare Write. 5. In the Execute Write Panel, Set PID to 111. Enter a value and select Execute write. (i.e turn on light) 6. See the HTTP traffic view. 7. Verify that the accessory responds with the HAP status code “-70410.”
| Protocol Test Cases | 1.12 IP Timed Write | TCITW004 | 协议版本1.1或更高版本 | 用PID 111准备写 等待TTL过期 用PID 111准备写 用PID 111执行-写入 | P0 | HCA,HAT | 1. 配对并发现配件。 2. 在“控制器”窗口中，选择一个支持成对写的特性。 3.在“准备写入”面板中，将PID设置为111。设置TTL为20(毫秒)。选择准备写。 4. 在“准备写入”面板中，将PID设置为111。设置TTL为180000(毫秒)。选择准备写。 5. 在“执行写入”面板中，将PID设置为111。输入一个值并选择Execute write。(即开灯) 6. 验证附件没有错误地完成写入。 | 1. Pair and discover accessory. 2. In Controllers window, select a characteristic that supports paired write. 3. In the Prepare Write Panel, Set PID to 111. Set TTL to 20 (ms). Select Prepare Write. 4. In the Prepare Write Panel, Set PID to 111. Set TTL to 180000 (ms). Select Prepare Write. 5. In the Execute Write Panel, Set PID to 111. Enter a value and select Execute write. (i.e turn on light) 6. Verify accessory completes the write without error.
| Protocol Test Cases | 1.12 IP Timed Write | TCITW005 | 协议版本1.1或更高版本 | 使用PID 111执行-写入，而不使用Prepare-write | P0 | HCA,HAT | 1. 配对并发现配件。 2. 在“控制器”窗口中，选择一个支持成对写的特性。 3.在“执行写入”面板中，将PID设置为111。输入一个值并选择Execute write。(即开灯) 4. 请参见HTTP流量视图。 5. 验证附件是否响应HAP状态码“-70410”。 | 1. Pair and discover accessory. 2. In Controllers window, select a characteristic that supports paired write. 3. In the Execute Write Panel, Set PID to 111. Enter a value and select Execute write. (i.e turn on light) 4. See the HTTP traffic view. 5. Verify that the accessory responds with the HAP status code “-70410.”
| Protocol Test Cases | 1.12 IP Timed Write | TCITW006 | 协议版本1.1或更高版本 | 用PID 222准备-写入 用PID 111执行-写入 | P0 | HCA,HAT | 1. 配对并发现配件。 2. 在“控制器”窗口中，选择一个支持成对写的特性。 3.在“准备写入”面板中，将PID设置为222。设置TTL为60000(毫秒)。选择准备写。 4. 在“执行写入”面板中，将PID设置为111。输入一个值并选择Execute write。(即开灯) 5. 请参见HTTP流量视图。 6. 验证附件是否响应HAP状态码“-70410”。 | 1. Pair and discover accessory. 2. In Controllers window, select a characteristic that supports paired write. 3. In the Prepare Write Panel, Set PID to 222. Set TTL to 60000 (ms). Select Prepare Write. 4. In the Execute Write Panel, Set PID to 111. Enter a value and select Execute write. (i.e turn on light) 5. See the HTTP traffic view. 6. Verify that the accessory responds with the HAP status code “-70410.”
| Protocol Test Cases | 1.12 IP Timed Write | TCITW007 | 协议版本1.1或更高版本 | 用PID 111准备写 用PID 111执行-写入 用PID 111执行-写入 | P0 | HCA,HAT | 1. 配对并发现配件。 2. 在“控制器”窗口中，选择一个支持成对写的特性。 3.在“准备写入”面板中，将PID设置为111。设置TTL为60000(毫秒)。选择准备写。 4. 在“执行写入”面板中，将PID设置为111。输入一个值并选择Execute write。(即开灯) 5. 验证写入完成没有错误。 6. 在“执行写入”面板中，将PID设置为111。输入一个值并选择Execute write。(即关灯) 7. 请参见HTTP流量视图。 8. 验证附件是否响应HAP状态码“-70410”。 | 1. Pair and discover accessory. 2. In Controllers window, select a characteristic that supports paired write. 3. In the Prepare Write Panel, Set PID to 111. Set TTL to 60000 (ms). Select Prepare Write. 4. In the Execute Write Panel, Set PID to 111. Enter a value and select Execute write. (i.e turn on light) 5. Verify write completes without errors. 6. In the Execute Write Panel, Set PID to 111. Enter a value and select Execute write. (i.e turn off light) 7. See the HTTP traffic view. 8. Verify that the accessory responds with the HAP status code “-70410.”
| Protocol Test Cases | 1.12 IP Timed Write | TCITW008 | 协议版本1.1或更高版本 | 如果附件在TTL过期后收到Execute Write请求，它必须响应HAP状态错误码-70410 (HAPIPStatusErrorCodeInvalidWrite) | P0 | HCA,HAT | 1. 配对并发现配件。 2. 在“控制器”窗口中，选择一个支持成对写的特性。 3.在“准备写入”面板中，将PID设置为111。设置TTL为200。选择准备写。 4. 在“执行写入”面板中，将PID设置为111。输入一个值并选择Execute write。 5. 验证附件返回HAP状态错误码-70410。 | 1. Pair and discover accessory. 2. In Controllers window, select a characteristic that support paired write. 3. In the Prepare Write Panel, Set PID to 111. Set TTL to 200. Select Prepare Write. 4. In the Execute Write Panel, Set PID to 111. Enter a value and select Execute write. 5. Verify the accessory returns HAP status error code -70410.
| Protocol Test Cases | 1.12 IP Timed Write | TCITW009 | 协议版本1.1或更高版本 | 如果附件收到一个要求定时写的标准写请求，附件必须响应HAP状态错误码-70410 (HAPIPStatusErrorCodeInvalidWrite) | P0 | HCA,HAT | 1. 配对并发现配件。 2. 在“控制器”窗口中，选择一个需要定时写入的特性。 3.向该特征写入一个值。 4. 请参见HTTP流量视图。 5. 验证附件是否响应HAP状态码“-70410”。 | 1. Pair and discover accessory. 2. In Controllers window, select a characteristic that requires timed-write. 3. Write a value to this characteristic. 4. See the HTTP traffic view. 5. Verify that the accessory responds with the HAP status code “-70410.”
| Protocol Test Cases | 1.12 IP Timed Write | TCITW010 | 协议版本1.1或更高版本 | 附件在同一个会话中连续接收准备写请求 | P0 | HCA,HAT | 1. 配对并发现配件。 2. 在“控制器”窗口中，选择一个支持成对写的特性。 3.在“准备写入”面板中，将PID设置为111。设置TTL为20000(毫秒)。选择准备写。 4. 在“准备写入”面板中，将PID设置为111。设置TTL为90000(毫秒)。选择准备写。 5. 等待20秒。 6. 在“执行写入”面板中，将PID设置为111。输入一个值并选择Execute write。(即开灯) 7. 验证附件没有错误地完成写操作。 | 1. Pair and discover accessory. 2. In Controllers window, select a characteristic that supports paired write. 3. In the Prepare Write Panel, Set PID to 111. Set TTL to 20000 (ms). Select Prepare Write. 4. In the Prepare Write Panel, Set PID to 111. Set TTL to 90000 (ms). Select Prepare Write. 5. Wait 20 seconds. 6. In the Execute Write Panel, Set PID to 111. Enter a value and select Execute write. (i.e turn on light) 7. Verify accessory completes the writes without error.
| Protocol Test Cases | 1.12 IP Timed Write | TCITW011 | 协议版本1.1或更高版本 | 从控制器1开始，用PID 111准备-写入。从控制器2开始，使用PID 111执行-写入 | P0 | HCA,HAT | 1. 配对并发现附件(控制器1)。 2. 选择左侧工具条底部的“+”。 3.选择“创建IP控制器”，创建新的虚拟控制器。 4. 在左侧工具栏中，选择控制器1，并选择附属名称。 5. 在控制器窗口，在“添加附加控制器”面板下，选择“控制器2”作为控制器，选择“添加控制器”按钮。 6. 在左侧栏中，选择控制器2，选择附件名称，选择“发现”按钮。 7. 从控制器1中，在“控制器”窗口中，选择一个支持成对写的特性。 8. 在“准备写入”面板中，将PID设置为111。设置TTL为20000(毫秒)。选择准备写。 9. 从控制器2，在控制器窗口中，选择相同的特性。在“执行写入”面板中，将PID设置为111。输入一个值并选择Execute write。(即开灯) 10. 请参见HTTP流量视图。 11. 验证附件是否响应HAP状态码“-70410”。 | 1. Pair and discover accessory (Controller 1). 2. Select the “+” at the bottom of left sidebar. 3. Select “Create IP Controller” to make new virtual controllers. 4. In left sidebar, select the Controller 1, and select the accessory name. 5. In Controllers window, under “Add Additional Controllers” panel, select “Controller 2” as Controller and select the “Add Controller” button. 6. In left sidebar, select the Controller 2, select the accessory name, select the “Discover” button. 7. From Controller 1, In Controllers window, select a characteristic that supports paired write. 8. In the Prepare Write Panel, Set PID to 111. Set TTL to 20000 (ms). Select Prepare Write. 9. From Controller 2, In Controllers window, select the same characteristic. In the Execute Write Panel, Set PID to 111. Enter a value and select Execute write. (i.e turn on light) 10. See the HTTP traffic view. 11. Verify that the accessory responds with the HAP status code “-70410.”
| Protocol Test Cases | 1.12 IP Timed Write | TCITW012 | 协议版本1.1或更高版本 | 8个控制器准备写。在每个控制器上执行写操作 | P0 | HCA,HAT | 1. 配对并发现附件(控制器1)。 2. 选择左侧工具条底部的“+”。 3.选择“创建IP控制器”可以创建另外7个控制器。 4. 在左侧工具栏中，选择控制器1，并选择附属名称。 5. 在控制器窗口中，在“添加其他控制器”面板下，选择“控制器2”作为控制器，选中ʼ上的“Admin”框，并选择“添加控制器”按钮。 6. 继续步骤5，共增加8个控制器。 7. 在左侧栏中，选择控制器2，选择附件名称，选择“发现”按钮。 8. 继续步骤7，发现控制器3到控制器8。 9. 从控制器1中，在“控制器”窗口中，选择一个支持成对写的特性。 10. 在“准备写入”面板中，将PID设置为111。设置TTL为600000(毫秒)。选择准备写。 11. 从控制器2中，在“控制器”窗口中，选择一个支持成对写的特性。 12. 在“准备写入”面板中，将PID设置为111。设置TTL为600000(毫秒)。选择准备写。 13. 从控制器3中，在“控制器”窗口中，选择一个支持成对写的特性。 14. 在“准备写入”面板中，将PID设置为111。设置TTL为600000(毫秒)。选择准备写。 15. 从控制器4中，在“控制器”窗口中，选择一个支持成对写的特性。 16. 在“准备写入”面板中，将PID设置为111。设置TTL为600000(毫秒)。选择准备写。 17. 从控制器5中，在“控制器”窗口中，选择一个支持成对写的特性。 18. 在“准备写入”面板中，将PID设置为111。设置TTL为600000(毫秒)。选择准备写。 19. 从控制器6中，在“控制器”窗口中选择一个支持成对写的特性。 20.在“准备写入”面板中，将PID设置为111。设置TTL为600000(毫秒)。选择准备写。 21. 从控制器7中，在“控制器”窗口中，选择一个支持成对写的特性。 22. 在“准备写入”面板中，将PID设置为111。设置TTL为600000(毫秒)。选择准备写。 23. 从控制器8中，在“控制器”窗口中，选择一个支持成对写的特性。 24. 在“准备写入”面板中，将PID设置为111。设置TTL为600000(毫秒)。选择准备写。 25. 从控制器1，在控制器窗口中，选择相同的特性。在“执行写入”面板中，将PID设置为111。输入一个值并选择Execute write。(即开灯) 26. 验证附件没有错误地完成写操作。 27. 从控制器2，在控制器窗口中，选择相同的特性。在“执行写入”面板中，将PID设置为111。输入一个值并选择Execute write。(即关灯) 28. 验证附件没有错误地完成写操作。 29. 从控制器3，在控制器窗口中，选择相同的特性。在“执行写入”面板中，将PID设置为111。输入一个值并选择Execute write。(即开灯) 30.验证附件没有错误地完成写操作。 31. 从控制器4，在控制器窗口中，选择相同的特性。在“执行写入”面板中，将PID设置为111。输入一个值并选择Execute write。(即关灯) 32. 验证附件没有错误地完成写操作。 33. 从控制器5，在控制器窗口中，选择相同的特性。在“执行写入”面板中，将PID设置为111。输入一个值并选择Execute write。(即开灯) 34. 验证附件没有错误地完成写操作。 35. 在控制器6中，在“控制器”窗口中选择相同的特性。在“执行写入”面板中，将PID设置为111。输入一个值并选择Execute write。(即关灯) 36. 验证附件没有错误地完成写操作。 37. 从控制器7，在控制器窗口中，选择相同的特性。在“执行写入”面板中，将PID设置为111。输入一个值并选择Execute write。(即开灯) 38. 验证附件没有错误地完成写操作。 39. 从控制器8，在控制器窗口中，选择相同的特性。在“执行写入”面板中，将PID设置为111。输入一个值并选择Execute write。(即关灯) 40. 验证附件没有错误地完成写操作。 | 1. Pair and discover accessory (Controller 1). 2. Select the “+” at the bottom of left sidebar. 3. Select “Create IP Controller” to make 7 additional controllers. 4. In left sidebar, select the Controller 1, and select the accessory name. 5. In Controllers window, under the “Add Additional Controllers” panel, select “Controller 2” as Controller, check the box ‘onʼ for Admin and select the “Add Controller” button. 6. Continue step #5 to add 8 controllers in total. 7. In left sidebar, select the Controller 2, select the accessory name, select the “Discover” button. 8. Continue step #7 to discover controllers 3 through 8. 9. From Controller 1, In Controllers window, select a characteristic that supports paired write. 10. In the Prepare Write Panel, Set PID to 111. Set TTL to 600000 (ms). Select Prepare Write. 11. From Controller 2, In Controllers window, select a characteristic that supports paired write. 12. In the Prepare Write Panel, Set PID to 111. Set TTL to 600000 (ms). Select Prepare Write. 13. From Controller 3, In Controllers window, select a characteristic that supports paired write. 14. In the Prepare Write Panel, Set PID to 111. Set TTL to 600000 (ms). Select Prepare Write. 15. From Controller 4, In Controllers window, select a characteristic that supports paired write. 16. In the Prepare Write Panel, Set PID to 111. Set TTL to 600000 (ms). Select Prepare Write. 17. From Controller 5, In Controllers window, select a characteristic that supports paired write. 18. In the Prepare Write Panel, Set PID to 111. Set TTL to 600000 (ms). Select Prepare Write. 19. From Controller 6, In Controllers window, select a characteristic that supports paired write. 20. In the Prepare Write Panel, Set PID to 111. Set TTL to 600000 (ms). Select Prepare Write. 21. From Controller 7, In Controllers window, select a characteristic that supports paired write. 22. In the Prepare Write Panel, Set PID to 111. Set TTL to 600000 (ms). Select Prepare Write. 23. From Controller 8, In Controllers window, select a characteristic that supports paired write. 24. In the Prepare Write Panel, Set PID to 111. Set TTL to 600000 (ms). Select Prepare Write. 25. From Controller 1, In Controllers window, select the same characteristic. In the Execute Write Panel, Set PID to 111. Enter a value and select Execute write. (i.e turn on light) 26. Verify accessory completes the writes without error. 27. From Controller 2, In Controllers window, select the same characteristic. In the Execute Write Panel, Set PID to 111. Enter a value and select Execute write. (i.e turn off light) 28. Verify accessory completes the writes without error. 29. From Controller 3, In Controllers window, select the same characteristic. In the Execute Write Panel, Set PID to 111. Enter a value and select Execute write. (i.e turn on light) 30. Verify accessory completes the writes without error. 31. From Controller 4, In Controllers window, select the same characteristic. In the Execute Write Panel, Set PID to 111. Enter a value and select Execute write. (i.e turn off light) 32. Verify accessory completes the writes without error. 33. From Controller 5, In Controllers window, select the same characteristic. In the Execute Write Panel, Set PID to 111. Enter a value and select Execute write. (i.e turn on light) 34. Verify accessory completes the writes without error. 35. From Controller 6, In Controllers window, select the same characteristic. In the Execute Write Panel, Set PID to 111. Enter a value and select Execute write. (i.e turn off light) 36. Verify accessory completes the writes without error. 37. From Controller 7, In Controllers window, select the same characteristic. In the Execute Write Panel, Set PID to 111. Enter a value and select Execute write. (i.e turn on light) 38. Verify accessory completes the writes without error. 39. From Controller 8, In Controllers window, select the same characteristic. In the Execute Write Panel, Set PID to 111. Enter a value and select Execute write. (i.e turn off light) 40. Verify accessory completes the writes without error.
| Protocol Test Cases | 1.12 IP Timed Write | TCITW013 | 协议版本1.1或更高版本 | 用PID 111准备写。HTTP连接断开。使用PID 111对验证和执行写入 | P0 | HCA,HAT | 1. 配对并发现配件。 2. 在“控制器”窗口中，选择一个支持成对写的特性。 3.在“准备写入”面板中，将PID设置为111。设置TTL为60000。选择准备写。 4. 从控制器窗口中选择断开连接按钮。 5. 在Controllers窗口中选择Discover按钮进行pair-verify。 6. 在“执行写入”面板中，将PID设置为111。输入一个值并选择Execute write。 7. 请参见HTTP流量视图。 8. 验证附件是否响应HAP状态码“-70410”。 | 1. Pair and discover accessory. 2. In Controllers window, select a characteristic that support paired write. 3. In the Prepare Write Panel, Set PID to 111. Set TTL to 60000. Select Prepare Write. 4. From the Controllers window select the Disconnect button. 5. From the Controllers window select the Discover button to pair-verify. 6. In the Execute Write Panel, Set PID to 111. Enter a value and select Execute write. 7. See the HTTP traffic view. 8. Verify that the accessory responds with the HAP status code “-70410.”
| Protocol Test Cases | 1.13 Wi-Fi Accessory Configuration 2 | TCW001 | Wi-Fi | 验证配件可以通过WAC2加入双频2.4 GHz和5 GHz的WPA2接入点 | P0 | Home App | 1. 设置双频2.4 GHz和5 GHz接入点，WPA2加密。 2. 使用Home app，将配件添加到Home中。 3.验证读/写功能。 4. 对配件执行工厂重置。 5. 使用Home app从家里删除附件。 6. 重新为家里添加配件。 7. 验证读/写功能。 8. 从家里删除配件。 | 1. Set up a dual-band 2.4 GHz and 5 GHz Access Point with WPA2 encryption. 2. Using Home app, add the accessory to the Home. 3. Verify read/write functionality. 4. Perform factory reset on accessory. 5. Delete accessory from the Home using the Home app. 6. Re-add the accessory to the Home. 7. Verify read/write functionality. 8. Delete the accessory from the Home.
| Protocol Test Cases | 1.13 Wi-Fi Accessory Configuration 2 | TCW002 | Wi-Fi | 验证配件可以通过WAC2加入2.4 GHz WPA2接入点 | P0 | Home App | 1. 建立一个2.4 GHz的接入点，只有WPA2加密。 2. 使用Home app，将配件添加到Home中。 3.验证读/写功能。 4. 对配件执行工厂重置。 5. 使用Home app从家里删除附件。 | 1. Set up an Access Point to 2.4 GHz only with WPA2 encryption. 2. Using Home app, add the accessory to the Home. 3. Verify read/write functionality. 4. Perform factory reset on accessory. 5. Delete accessory from the Home using the Home app.
| Protocol Test Cases | 1.13 Wi-Fi Accessory Configuration 2 | TCW003 | Wi-Fi | 如果支持，验证配件可以通过WAC2加入5 GHz的WPA2接入点 | P0 | Home App | 1. 设置一个只有WPA2加密的5 GHz的接入点。 2. 使用Home app，将配件添加到Home中。 3.验证读/写功能。 4. 对配件执行工厂重置。 5. 使用Home app从家里删除附件。 | 1. Set up an Access Point to 5 GHz only with WPA2 encryption. 2. Using Home app, add the accessory to the Home. 3. Verify read/write functionality. 4. Perform factory reset on accessory. 5. Delete accessory from the Home using the Home app.
| Protocol Test Cases | 1.13 Wi-Fi Accessory Configuration 2 | TCW004 | Wi-Fi | 验证配件可以通过WAC2加入双频2.4 GHz和5 GHz不安全接入点 | P0 | Home App | 1. 设置一个双频2.4 GHz和5 GHz不安全接入点。 2. 使用Home app，将配件添加到Home中。 3.验证读/写功能。 4. 对配件执行工厂重置。 5. 使用Home app从家里删除附件。 | 1. Set up a dual-band 2.4 GHz and 5 GHz unsecured Access Point. 2. Using Home app, add the accessory to the Home. 3. Verify read/write functionality. 4. Perform factory reset on accessory. 5. Delete accessory from the Home using the Home app.
| Protocol Test Cases | 1.13 Wi-Fi Accessory Configuration 2 | TCW005 | Wi-Fi | 验证配件可以通过WAC2加入2.4 GHz的不安全接入点 | P0 | Home App | 1. 设置一个2.4 GHz的不安全接入点。 2. 使用Home app，将配件添加到Home中。 3.验证读/写功能。 4. 对配件执行工厂重置。 5. 使用Home app从家里删除附件。 | 1. Set up a 2.4 GHz unsecured Access Point. 2. Using Home app, add the accessory to the Home. 3. Verify read/write functionality. 4. Perform factory reset on accessory. 5. Delete accessory from the Home using the Home app.
| Protocol Test Cases | 1.13 Wi-Fi Accessory Configuration 2 | TCW006 | Wi-Fi | 如果支持，验证配件可以通过WAC2加入一个5 GHz的不安全接入点 | P0 | Home App | 1. 设置一个5千兆赫的不安全接入点。 2. 使用Home app，将配件添加到Home中。 3.验证读/写功能。 4. 对配件执行工厂重置。 5. 使用Home app从家里删除附件 | 1. Set up a 5 GHz unsecured Access Point. 2. Using Home app, add the accessory to the Home. 3. Verify read/write functionality. 4. Perform factory reset on accessory. 5. Delete accessory from the Home using the Home app
| Protocol Test Cases | 1.13 Wi-Fi Accessory Configuration 2 | TCW007 | 软件token认证 | 验证附件成功地通过使用Home app的WAC2连接了一个接入点，但安装代码不正确，后面是正确的安装代码 | P0 | Home App | 1. 根据附件所支持的频带设置一个接入点。 2. 在Home app中点击“添加附件”。 3.点击“ʼ没有代码或可以ʼ无法扫描?” 4. 使用Home app，选择要添加的配件。 5. 当出现提示时，输入错误的安装代码。 6. 当出现提示时，请输入正确的安装代码。 7. 验证读/写功能。 8. 对配件执行工厂重置。 9. 从家里删除配件。 | 1. Set up an Access Point with the frequency band supported by accessory. 2. In Home app tap “Add Accessory”. 3. Tap “Donʼt Have a Code or Canʼt Scan?”. 4. Using Home app, select the accessory to be added. 5. Enter an incorrect setup code when prompted. 6. Enter correct setup code when prompted. 7. Verify read/write functionality. 8. Perform factory reset on accessory. 9. Delete the accessory from the Home.
| Protocol Test Cases | 1.13 Wi-Fi Accessory Configuration 2 | TCW008 | Wi-Fi | 支持WAC2的附件不能支持传统的WAC | P0 | HAT | 1. 对配件进行工厂重置并进入WAC模式。 2. 发射的帽子。 3.在“控制器”窗口左侧，在“IP控制器”下选择“控制器”，在“发现面板”中选择“状态”为“开始”按钮。 4. 在WAC发现流量视图中，选择附件并选择“Details”按钮。 5. 展开Flags视图。 6. 验证是否设置了WAC2标志(第20位)，是否支持MFi配置V1(第2位)。 | 1. Perform a factory reset on the accessory and put into WAC mode. 2. Launch HAT. 3. On the left hand side of the Controllers Window, under IP Controllers, select Controller, in the Discovery panel, select Start button for Status. 4. In the WAC Discovery traffic view, select the accessory and select the “Details” button. 5. Expand the Flags view. 6. Verify WAC2 flag (bit 20) is set and Supports MFi Configuration V1 (bit 2) is not set.
| Protocol Test Cases | 1.13 Wi-Fi Accessory Configuration 2 | TCW015 | Wi-Fi | 验证配件在Wi-Fi配件配置模式自动关闭定时器失效后不再通过WAC发布 | P0 | HAT | 1. 重新设置配件。 2. 在控制器窗口的左侧侧边栏中，选择控制器，然后选择“Start”开始发现广告。 3.使用跟踪窗口中的WAC发现视图，verify附件开始发布。 4. 至少15分钟内不要与附件接触。 5. 在控制器窗口的左侧侧边栏中，选择控制器，然后选择“Stop”，停止发现广告。 6. 选择“开始”重新开始发现广告。 7. 使用跟踪窗口中的WAC发现视图，verify附件不再发布。 8. 电源循环配件。 9. 使用跟踪窗口中的WAC发现视图，verify附件再次开始发布。 | 1. Factory reset the accessory. 2. In the left sidebar of the Controllers window, select the controller, and then select “Start” to begin discovering advertisements. 3. Using the WAC Discovery view in the trace window, verify accessory begins to advertise. 4. Do not interact with the accessory for at least 15 minutes. 5. In the left sidebar of the Controllers window, select the controller, and then select “Stop” to stop discovering advertisements. 6. Select “Start” to begin discovering advertisements again. 7. Using the WAC Discovery view in the trace window, verify accessory is no longer advertising. 8. Power cycle the accessory. 9. Using the WAC Discovery view in the trace window, verify accessory begins to advertise again.
| Protocol Test Cases | 1.13 Wi-Fi Accessory Configuration 2 | TCW016 | Wi-Fi | 如果配件可以在不移除HomeKit配对的情况下进入WAC模式，那么在Wi-Fi重新配置过程中验证WAC广告是否设置了9位 | P0 | HAT | 1. 确认Mac是否在网络上，你想要配件加入。 2. 重新设置配件。 3.启动HAT并选择控制器窗口左侧的附件。 4. 在Wi-Fi配件配置面板中，选择“接入接入点”按钮。 5. 在配对面板中，选择“开始配对”，在提示时输入设置码。 6. 在Wi-Fi配件配置面板，输入Wi-Fi SSID和Wi-Fi PSK，选择“发送WAC配置”按钮。 7. 确保你的Mac在你期望附件加入的网络上，否则重新加入你期望的网络。 8. 一旦配件开始通过Bonjour在新加入的网络上发布广告，选择“确认WAC配置”按钮。 9. 验证附件响应/配置了HTTP响应:HTTP/1.1 200 OK 10. 在不移除HomeKit配对的情况下将配件置于WAC模式。 11. 在WAC发现流量视图中，选择附件ʼs最近的WAC广告，选择“Details”按钮，并展开Flags视图。 12. 验证“未配置”标志(第1位)是否被列出。 13. 验证列出了“设备与HomeKit控制器标志配对(第9位)”。 | 1. Verify Mac is on network you want the accessory to join. 2. Factory reset the accessory. 3. Launch HAT and select the accessory on the left side of the controllers window. 4. In the Wi-Fi Accessory Configuration panel, select the “Join access point” button. 5. In the Pairing Panel, select the “Start Pairing” and enter setup code when prompted. 6. In the Wi-Fi Accessory Configuration panel, enter the Wi-fi SSID and Wi-Fi PSK and select the “Send WAC Configuration” button. 7. Ensure your Mac is on the network you expect the accessory to join, otherwise re-join the expected network. 8. Once the accessory begins advertising via Bonjour on the newly joined network, select the “Confirm WAC Configuration” button. 9. Verify the accessory responds to /Configured with HTTP Response: HTTP/1.1 200 OK 10. Put accessory into WAC mode without removing the HomeKit pairing. 11. In the WAC Discovery traffic view, select the accessoryʼs most recent WAC advertisement, select the “Details” button, and expand the Flags view. 12. Verify “Unconfigured” flag (Bit 1) is listed. 13. Verify “Device is paired to a HomeKit Controller flag (Bit 9)” is listed.
| Protocol Test Cases | 1.14 Product Plan | TCPP002 | 所有配件 | 配件必须在配件信息服务上公开产品数据特征，特征ʼs值必须与产品计划ʼs从MFi门户分配的8字节产品数据值匹配。产品数据也必须出现在附件ʼs Pair-Setup M4加密子tlv。桥接配件必须不包括产品数据特性作为其配件信息服务的一部分 | P0 | HCA,HAT | 1. 配对并发现配件。 2. 在“事件流视图”中，选择“Pair-Setup - M4”事件，验证加密数据是否包含产品数据TLV类型(0x1c)。 3.验证TLV值是否为8字节。以符号表示的值。 4. 导航到配件信息服务，并验证它包含“产品数据”特征。 5. 阅读“产品数据”特性。 6. 验证读取的值与步骤3中找到的值匹配。 7. 验证产品数据值与MFi门户上分配给这个附件ʼ的产品计划的值是否匹配。 8. 导航到每个桥接配件，并验证“配件信息”服务不包含“产品数据”特性。 | 1. Pair and Discover accessory. 2. In the Events traffic view, select the “Pair-Setup - M4” event, and verify the Encrypted Data contains the Product Data TLV type (0x1c). 3. Verify the TLV value is exactly 8 bytes. Notate the value. 4. Navigate to the Accessory Information service and verify it contains the “Product Data” Characteristic. 5. Read the “Product Data” Characteristic. 6. Verify the read value matches the value found in step 3. 7. Verify that the Product Data value matches the value assigned to this accessoryʼs Product Plan on the MFi Portal. 8. Navigate to each bridged accessory and verify the “Accessory Information” service(s) do not contain the “Product Data” Characteristic.
| Protocol Test Cases | 1.15 Bluetooth | TCB001 | BLE | 配件必须公开一个配对服务的单一实例，具有以下所需的特征:配对设置，配对验证，特征，配对 | P0 | HAT | 1. 配对并发现配件。 2. 在控制器窗口的左侧栏，请参阅附件ʼs配对服务。 3.验证所需的特征是否包含在配对服务中。 | 1. Pair and discover accessory. 2. In left sidebar of Controllers window, see accessoryʼs Pairing Service. 3. Verify that the required characteristics are included in the Pairing Service.
| Protocol Test Cases | 1.15 Bluetooth | TCB002 | BLE | 配件必须关闭蓝牙连接后30秒不活动(即没有任何HAP事务) | P0 | HAT | 1. 配对并发现配件。 2. 请勿对附件进行读写操作。 3.使用BLE HAP事务流量视图检查最后一个HAP事务与“断开连接”消息之间的增量。 4. Verify accessory在最后一个HAP事务完成30秒后关闭蓝牙连接。 5. 在“控制器”窗口中选择“发现”重新连接并建立安全会话。 6. 读或写附件。 7. 使用BLE HAP事务流量视图检查最后一个HAP事务与“断开连接”消息之间的增量。 8. Verify accessory在最后一个HAP事务完成30秒后关闭蓝牙连接。 | 1. Pair and discover accessory. 2. Do not read/write to the accessory. 3. Use the BLE HAP Transactions traffic view to check the delta between the last HAP transaction and the “Disconnected” message. 4. Verify accessory closes the Bluetooth connection 30 seconds after the last HAP transaction completed. 5. Select “Discover” in Controllers window to reconnect and establish a security session. 6. Read or Write to the accessory. 7. Use the BLE HAP Transactions traffic view to check the delta between the last HAP transaction and the “Disconnected” message. 8. Verify accessory closes the Bluetooth connection 30 seconds after the last HAP transaction completed.
| Protocol Test Cases | 1.15 Bluetooth | TCB003 | BLE | 当新的HAP安全会话启动时，附件必须取消任何挂起的过程 | P0 | 手工用例 | No test steps beyond test case description at this time.
| Protocol Test Cases | 1.15 Bluetooth | TCB004 | BLE | 附件应该能够支持不同特性的程序并行 | P0 | 手工用例 | No test steps beyond test case description at this time.
| Protocol Test Cases | 1.15 Bluetooth | TCB005 | BLE | 附件中不得包含关贸总协定数据库中的特征元数据 | P0 | 手工用例 | No test steps beyond test case description at this time.
| Protocol Test Cases | 1.15 Bluetooth | TCB006 | BLE | 包含特征元数据的附件必须在特征签名读取响应中返回特征元数据描述符 | P0 | 手工用例 | No test steps beyond test case description at this time.
| Protocol Test Cases | 1.15 Bluetooth | TCB007 | BLE | 如果附件收到一个带有不支持操作码的HAP PDU，它将拒绝该PDU，并在其HAP响应中响应一个状态码“Unsupported PDU (0x01)” | P0 | HCA,HAT | 1. 配对并发现配件。 2. 选择任何的特点。 3.在“控制器”窗口中，在“杂项”下，选择“发送不支持的操作码”。 4. 在BLE HAP事务流量视图中，验证附件响应“HAP状态码(0x01)”。 | 1. Pair and discover accessory. 2. Select any characteristic. 3. In the Controllers window, under Miscellaneous, select “Send Unsupported Opcode”. 4. In the BLE HAP Transactions traffic view, verify accessory responds with “HAP status code (0x01).”
| Protocol Test Cases | 1.15 Bluetooth | TCB008 | BLE | 配件必须支持对任何支持成对写入的特性进行定时写入 | P0 | HCA,HAT | 1. 配对并发现配件。 2. 使用定时写入功能写入不需要它的特征。(例如，定时写开/关灯)。 3.验证附件在10秒内完成写入，没有错误。 | 1. Pair and discover accessory. 2. Use Timed Write feature to write to characteristics that do not require it. (e.g., timed write to turn on/off light). 3. Verify accessory completes the write without error within 10 seconds.
| Protocol Test Cases | 1.15 Bluetooth | TCB009 | BLE | 附件必须在TTL之后拒绝HAP-Characteristic-Execute-Write请求，并丢弃排队的HAPTimed-Write请求 | P0 | HCA,HAT | 1. 配对并发现配件。 2. 选择任何支持成对写入的特性。 3.选中“在准备好的写入计时器过期后定时写入”的复选框。 4. Write定时写字段的值。 5. 选择定时写。 6. Verify in Events Traffic View, Accessory response to Encrypted Characteristic Timed Write Completed Error: Failed to execute Write to Characteristic .事件流量视图，附件响应加密特征时间写完成错误:未能执行写入特征。 | 1. Pair and discover accessory. 2. Select any characteristic that supports paired write. 3. Select the checkbox on for “Timed Write After Prepared Write Timer Expired.” 4. Write value in the Timed Write field. 5. Select Timed Write. 6. Verify in Events Traffic View, Accessory response to Encrypted Characteristic Timed Write Completed Error: Failed to execute write to characteristic.
| Protocol Test Cases | 1.15 Bluetooth | TCB010 | BLE | 配件必须拒绝HAP-Characteristic-Write-Request对需要定时写的特性 | P0 | HCA,HAT | 1. 配对并发现配件。 2. 写入支持定时写入的特性。 3.验证其HAP响应中的状态码“无效请求”(0x06)。 | 1. Pair and discover accessory. 2. Write to a characteristic that supports timed writes. 3. Verify status code “Invalid Request” (0x06) in its HAP response.
| Protocol Test Cases | 1.15 Bluetooth | TCB011 | BLE | 配件必须支持恢复会话至少8个会话 | P0 | HCA,HAT | 1. 与控制器1配对并发现附件。 2. 在“控制器”窗口中，选择“+”，创建新的蓝牙LE控制器2。 3.重复步骤3，直到完成8个控制器的创建。 4. 在控制器1下，选择附件名称，在“添加附加控制器”面板下，选择“控制器2”作为控制器，选择“添加控制器”按钮。 5. 重复步骤4，直到添加完成第8个控制器。 6. 点击控制器窗口中的“断开连接”按钮。 7. 在“控制器”窗口的左侧窗格中，选择“控制器2”，选择“连接面板”下的“Pair Verify”按钮。 8. 配对验证(M1-M4)成功完成后，点击控制器窗口中的“断开”按钮。 9. 重复步骤7和8，直到建立了第8个控制器会话。 10. 使用控制器1，从连接面板中选择“Pair Resume”按钮来启动Pair - Resume。 11. 验证附件使用HAP程序流量视图成功完成pair-resume，并响应kTLVType_State <m2>， kTLVType_Method <ktlvmethod_resume>， kTLVType_SessionID <新会话ID>， kTLVType_EncryptedData <16字节的认证标签>。</ktlvmethod_resume></m2> 12. 验证来自附件的响应包含一个新的SessionID，它不同于来自控制器的pair-resume请求中使用的SessionID。 13. 点击控制器窗口中的“断开连接”按钮。 14. 对其他控制器重复步骤11-14。 | 1. Pair and discover accessory with Controller 1. 2. In Controllers window, select “+” to create a new Bluetooth LE Controller 2. 3. Repeat step 3 until 8 Controllers are created. 4. Under Controller 1, select the accessory name, under “Add Additional Controllers” panel, select “Controller 2” as Controller and select the “Add Controller” button. 5. Repeat step 4 until the 8th controller has been added. 6. Click “Disconnect” button in the Controllers window. 7. On the left pane of the Controllers window, select Controller 2, select the “Pair Verify” button under the Connection panel. 8. After Pair-Verify (M1-M4) completes successfully, click the “Disconnect” button in the Controllers window. 9. Repeat step 7 and 8 until the 8th Controller session has been established. 10. Using controller 1, select the “Pair Resume” button from the connection panel to initiate a pair-resume. 11. Using the HAP Procedures traffic view, verify accessory successfully completes pair-resume and responds with kTLVType_State <M2>, kTLVType_Method <kTLVMethod_Resume>, kTLVType_SessionID <New Session ID>, kTLVType_EncryptedData <16 bytes of auth tag>. 12. Verify the response from the accessory contains a new SessionID that differs from the SessionID used in the pair-resume request from the controller. 13. Click “Disconnect” button in the Controllers window. 14. Repeat steps 11-14 for each additional controller.
| Protocol Test Cases | 1.15 Bluetooth | TCB012 | BLE | 如果对验证过程中加密数据的authTag验证失败，配件必须响应“M4”和“kTLVError_Authentication 0x02” | P0 | HAT | 1. 配对并发现配件。 2. 单击控制器窗口中的“断开”或等待配件断开。 3.在附件服务器视图的“选项”部分，启用“在配对设置、配对验证和配对恢复期间使用坏的认证标记”复选框。 4. 在“控制器”窗口的“连接”部分单击“Pair验证”。 5. 查看BLE HAP事务流量视图。 6. 校验附件响应Pair校验值为" M4 "和" kTLVError_Authentication 0x02 " (TLV错误响应070102在HAT)。 7. 在附件服务器视图的“选项”部分，禁用“在配对设置、配对验证和配对恢复期间使用坏的认证标记”复选框。 | 1. Pair and discover accessory. 2. Click “Disconnect” in the Controllers window or wait for the accessory to disconnect. 3. In the “Options” section of the accessory server view, enable the “Use Bad Auth Tag during Pair-Setup, Pair-Verify and Pair-Resume” check box. 4. Click “Pair Verify” in the Connection section of the Controllers window. 5. See BLE HAP Transactions Traffic view. 6. Verify accessory response in Pair Verify value is “M4” and “kTLVError_Authentication 0x02” (TLV error response 070102 in HAT). 7. In the “Options” section of the accessory server view, disable the “Use Bad Auth Tag during Pair-Setup, Pair-Verify and Pair-Resume” check box.
| Protocol Test Cases | 1.15 Bluetooth | TCB015 | BLE | 48位的设备ID必须在重新启动后保持不变，并且在配件出厂重置时随机生成 | P0 | HAT | 1. 配对并发现配件。 2. 在“控制器”窗口的“广告信息”下，注意设备ID。 3.动力循环配件。 4. 确认设备id没有改变。 5. 对配件执行工厂重置。 6. 配对并发现配件。 7. 验证“设备标识”是随机生成的，与步骤2中的“设备标识”不同。 | 1. Pair and discover accessory. 2. In Controllers window, under Advertisement Information, note the device ID. 3. Power cycle accessory. 4. Verify the device id did not change. 5. Perform factory reset on accessory. 6. Pair and discover accessory. 7. Verify device identifier is randomly generated and differs from device id from step 2.
| Protocol Test Cases | 1.15 Bluetooth | TCB016 | BLE | 全局状态号(GSN)必须根据连接状态和特征配置正确地递增 | P0 | HAT | •当控制器连接时，多个值的变化GSN只需要增加一次。 •在没有连接控制器的情况下，多个值的变化GSN只需要增加一次。 1. 配对并发现配件。 2. 选择“断开”按钮以关闭连接。 3.使用主附属视图上的广告信息面板，标记全局状态号(GSN)。 4. 对于支持断开连接事件和具有物理交互方式的每个特征，要多次切换每个特征。 5. 在切换特征之后，检查广告信息面板中的GSN，以确保它只将步骤2中的值增加了1。 6. 选择摘要面板中的“发现”按钮。 7. 以27秒的间隔启用“Pair-Resume keep alive”。 8. 对于支持断开连接事件并具有写权限的每个特征，多次写入一个新值。 9. 选择“断开”按钮以关闭连接。 10. 配件再次开始发布广告后，检查广告信息面板中的GSN，确保它只将步骤5中的值增加了1。 11. 电源循环配件。 12. 配件再次开始发布广告后，检查广告信息面板中的GSN，以确保它没有增加步骤10中发现的值。 | • While a controller is connected, the GSN must increment only once for multiple value changes. • While no controller is connected, the GSN must increment only once for multiple value changes. 1. Pair and discover accessory. 2. Select the “Disconnect” button to close the connection. 3. Using the Advertisement Information panel on the main accessory view, notate the Global State Number (GSN). 4. For each characteristic that supports Disconnect Events and has physical means of interaction, toggle each characteristic multiple times. 5. After toggling characteristics, check the GSN from the Advertisement Information panel to ensure it has incremented the value found in step 2 by only 1. 6. Select the “Discover” button in the summary panel. 7. Enable “Pair-Resume keep alive” with a 27 second interval. 8. For each characteristic that supports Disconnected Events and has write permissions, write a new value multiple times. 9. Select the “Disconnect” button to close the connection. 10. After the accessory begins to advertise again, check the GSN from the Advertisement Information panel to ensure it has increment the value found in step 5 by only 1. 11. Power cycle the accessory. 12. After the accessory begins to advertise again, check the GSN from the Advertisement Information panel to ensure it has not incremented the value found during step 10.
| Protocol Test Cases | 1.15 Bluetooth | TCB024 | BLE | 对不支持断开连接事件的特征的更改绝不能更改全局状态号(GSN) | P0 | HAT | 1. 配对并发现配件。 2. 等待30秒，Bluetooth LE断开。 3.多次更改不支持HAP事件的特征的状态。例如，通过附件ʼs app或与附件的物理交互(如适用)。 4. 验证GSN没有改变。 5. 再次发现该附件，并导航到不支持事件通知和支持成对写入的特性。 6. 请执行有效的写操作修改特征值。 7. 选择“断开连接”按钮，等待配件再次开始发布广告。 8. 在最近的BLE广告中验证GSN没有改变。 9. 对于每个不支持事件通知和支持成对写的特征重复步骤5-8。 | 1. Pair and discover accessory. 2. Wait 30 seconds for Bluetooth LE to disconnect. 3. Change the state of a characteristic that does NOT support HAP events multiple times. E.g. by means of accessoryʼs app or physical interaction with the accessory, if applicable. 4. Verify GSN does not change. 5. Discover the accessory again, and navigate to a characteristic that does not support Event Notifications and supports paired write. 6. Perform a valid write operation to change the characteristic value. 7. Select the “Disconnect” button and wait for the accessory to begin advertising again. 8. Verify in the most recent BLE advertisement that the GSN did not change. 9. Repeat steps 5-8 for each characteristic that does not support Event Notifications and supports paired write.
| Protocol Test Cases | 1.15 Bluetooth | TCB026 | BLE | 配件必须支持在一个单一的蓝牙LE连接上对验证的多次迭代 | P0 | HCA,HAT | 1. 配对并发现配件。 2. 验证在BLE HAP事务流量视图中看到的有效负载。 3.读或写任何特征。 4. 在连接面板下选择“Pair Verify”按钮。 5. 在事件流量视图中，Verify收到Pair-Verify Completed消息。 6. 在连接面板下再次选择“Pair Verify”按钮。 7. 在事件流量视图中，Verify收到Pair-Verify Completed消息 | 1. Pair and discover accessory. 2. Verify that Pair Verify payloads are seen in the BLE HAP Transactions traffic view. 3. Read or write any characteristic. 4. Under the Connection panel select “Pair Verify” button. 5. In the Events traffic view, Verify the message “Pair-Verify Completed” was received. 6. Under the Connection panel select “Pair Verify” button again. 7. In the Events traffic view, Verify the message “Pair-Verify Completed” was received
| Protocol Test Cases | 1.15 Bluetooth | TCB027 | BLE | authTag必须附加到加密的值，并且必须作为相同GATT消息的一部分发送 | P0 | HCA,HAT | 1. 配对并发现配件。 2. 在配对部分下的Controllers窗口中，选中“Read/Write Without Auth Tag”复选框。 3.选择任何的特点。 4. 读或写的特点。 5. 请参阅HAP事务流量视图。 6. 验证已接收到断开连接的消息。 7. 在“配对”部分下的Controllers窗口中，选中“Read/Write Without Auth Tag”复选框。 | 1. Pair and discover accessory. 2. In the Controllers window under the Pairing section, check the box on for “Read/Write Without Auth Tag.” 3. Select any characteristic. 4. Read or write to the characteristic. 5. See HAP Transactions traffic view. 6. Verify disconnected message is received. 7. In the Controllers window under the Pairing section, check the box off for “Read/Write Without Auth Tag.”
| Protocol Test Cases | 1.15 Bluetooth | TCB030 | BLE | 配件必须处理破碎的pdu | P0 | HAT | 1. 配对并发现配件。 2. 2 .在“Controllers”窗口的“Connection”中，将“Maximum HAP packet size 512”设置为10。 3.读和写任何特征。 4. 验证附件成功地完成了读写过程。 | 1. Pair and discover accessory. 2. In the Controllers window, under Connection, set “Maximum HAP packet size 512” to 10. 3. Read and write to any characteristic. 4. Verify the accessory completes read or write procedure successfully.
| Protocol Test Cases | 1.15 Bluetooth | TCB032 | BLE | 附件必须接受新的HAP程序，即使之前的程序没有完成 | P0 | 手工用例 | 1. No test steps beyond test case description at this time. | \
| Protocol Test Cases | 1.15 Bluetooth | TCB033 | BLE | 在任何时候，配件必须在一个特性上只支持1个HAP程序 | P0 | 手工用例 | 1. No test steps beyond test case description at this time. | \
| Protocol Test Cases | 1.15 Bluetooth | TCB035 | BLE | 附件必须使用HAP特征属性描述符指出安全类特征需要HAP-Characteristic- timed - write | P0 | HAT | 1. 配对并发现配件。 2. 在“事件流量”视图中查看已发现的附件。 3.选择“Details”，查看属性数据库。 4. 验证安全类特征使用定时写权限。 5. 向支持定时写入的特征写入值。即锁定或解锁 6. 确认物理动作已完成。即门锁上或未上锁。 | 1. Pair and discover accessory. 2. See Discovered Accessories in the Events traffic view. 3. Select “Details” and view Attribute Database. 4. Verify Security Class characteristics use the Timed-Write permission. 5. Write a value to the characteristics that support Timed-Write. i.e lock or unlock 6. Verify physical action completed. i.e deadbolt locked or unlocked.
| Protocol Test Cases | 1.15 Bluetooth | TCB036 | BLE | 附件必须拒绝对实例ID与HAP PDU中实例ID不匹配的GATT特征的任何HAP操作 | P0 | HCA | 如果附件接收到服务实例ID为“0”的HAP- service - signature - read - request，它必须响应一个有效的HAP服务属性设置为“0x0000”且没有链接服务的HAP- service - signature - read - response。 | If the accessory receives a HAP-Service-Signature-Read-Request with service instance ID “0”, it must respond with a valid HAP-Service-Signature-Read-Response with HAP Service Properties set to “0x0000” and no linked services.
| Protocol Test Cases | 1.15 Bluetooth | TCB037 | BLE | 当蓝牙LE链接断开时，配件必须拆除安全会话 | P0 | HAT | 1. 配对并发现配件。 2. 在“控制器”窗口中，选择“附件ʼs名称”。 3.选择“移除配对”按钮。 4. 查看事件流量视图。 5. 验证是否看到了断开连接的消息。 | 1. Pair and discover accessory. 2. In Controllers window, select accessoryʼs name. 3. Select the Remove Pairing button. 4. See the Events traffic view. 5. Verify that the Disconnected message is seen.
| Protocol Test Cases | 1.15 Bluetooth | TCB041 | BLE | 一个配件必须支持的最小配对关系数是16 | P0 | HCA,HAT | 1. 配对并发现配件。 2. 选择左侧工具条底部的“+”。 3.选择“Create BLE Controller”，再创建15个控制器，总共创建16个控制器。 4. 使用admin Controller 1，向15个从控制器中的每个添加配对。 5. 在控制器窗口中选择“列表配对”按钮。 6. 在跟踪窗口的事件视图中，验证对显示所有16个配对的“列表配对完成”事件的响应。 7. 在“控制器”窗口的左侧窗格中，在“控制器2”下，选择附件名称，选择“开始”按钮，并选择“发现”按钮。 8. 在跟踪窗口的事件视图中，验证对验证成功完成。 9. 对其他控制器重复步骤7-8 | 1. Pair and discover accessory. 2. Select the “+” at the bottom of left sidebar. 3. Select “Create BLE Controller” to create 15 additonal controllers, for a total of 16 controllers. 4. Using admin Controller 1, add pairings to each of the 15 secondary controllers. 5. Select “List Pairings” button in the Controllers window. 6. In the Event view of the Trace window, verify the response to “List Pairings Completed” event shows all 16 pairings. 7. On the left pane of the Controllers window, under Controller 2, select the accessory name, select the “Start” button, and select the “Discover” button. 8. In the Event view of the Trace window, verify Pair-Verify completes successfully. 9. Repeat steps 7-8 for each additional controller
| Protocol Test Cases | 1.15 Bluetooth | TCB043 | BLE | 蓝牙LE配件必须通过蓝牙资格认证和蓝牙SIG的声明(https://www.bluetooth.org/enus/test-qualification/qualification-overview) | P0 | 手工用例 | 1. 在附件合规性问卷中输入附件ʼ的声明ID或质量设计ID。 2. 产品计划批准后，通过MFi门户提交附件合规问卷。 | 1. Enter the accessoryʼs Declaration ID or Quality Design ID on the Accessory Compliance Questionnaire. 2. The Accessory Compliance Questionnaire is submitted through the MFi Portal after Product Plan approval.
| Protocol Test Cases | 1.15 Bluetooth | TCB044 | BLE | 特征属性必须只包含允许的权限 | P0 | HAT | R15或更早规范所需的权限: •配对阅读 •双写 •额外的授权 •时间写 •事件通知(断开、连接、广播) R16或更高规格要求的特性: •配对阅读 •双写 •时间写 •事件通知(断开、连接、广播) 支持断开连接通知的特性也必须支持连接通知和广播通知。 1. 配对和发现配件 2. 在“事件流量视图”中选择发现的附件报文。 3.选择Details按钮。 4. 见附件信息;使用显示箭头来显示和隐藏细节。 5. 验证提供的属性只是以下组合:成对读、成对写、指示、指示(断开连接)、定时写、附加授权 | Required permissions for R15 or earlier specifications: • Paired Read • Paired Write • Additional Authorization • Timed Write • Event Notifications (Disconnected, Connected, Broadcasted) Required characteristics for R16 or later specifications: • Paired Read • Paired Write • Timed Write • Event Notifications (Disconnected, Connected, Broadcasted) Characteristics that support disconnected notifications must also support connected notifications and broadcast notifications. 1. Pair and discover accessory 2. In the Events traffic view, select the Discovered Accessories packet. 3. Select the Details button. 4. See Accessory Info; use disclosure arrows to show and hide details. 5. Verify that the supplied properties are only a combination of: Paired read, Paired write, indicate, indicate (disconnected), timed write, Additional Authorization
| Protocol Test Cases | 1.15 Bluetooth | TCB049 | BLE | 配件必须拒绝在一个HAP特性上的GATT读请求，如果在最多10秒之前没有一个GATT写请求与相同的事务ID | P0 | HAT | 1. 与控制器1配对并发现附件。 2. 在“控制器”窗口中，在“杂项”窗口下，选中ʼ上的“延迟GATT读取控制器请求”框。 3.阅读的特点。 4. 在GATT流量视图中，验证附件没有响应读请求并在10秒内删除BLE连接。 5. 在“控制器”窗口中，在“杂项”窗口下，选中“关闭ʼ”中的“延迟GATT从控制器读取请求”框。 | 1. Pair and discover accessory with controller 1. 2. In the Controllers window, under Miscellaneous window, check the box ‘onʼ for “Delay GATT Read Request from Controller”. 3. Read a characteristic. 4. In the GATT traffic view, verify accessory does not respond to the Read request and drops BLE connection within 10 seconds. 5. In the Controllers window, under Miscellaneous window, check the box ‘offʼ for “Delay GATT Read Request from Controller”.
| Protocol Test Cases | 1.15 Bluetooth | TCB050 | 最小值和/或最大值特征元数据特性 | 附件必须拒绝特征写入，当写入值高于特征元数据定义的最大值或低于特征元数据定义的最小值时 | P1 | HCA,HAT | 1. 配对并发现配件。 2. 在控制器窗口的左侧侧边栏中，可以看到每个附件ʼs服务。 3.如果要写的值对于指定的格式是有效的(例如，对于uint8格式和minValue为0的格式，这一步可以跳过)，在控制器窗口中使用Write按钮，以低于minValue的值对每一对读/写特征进行写。 4. 验证附件没有将特征更新为越界值。 5. 如果要写的值对于指定的格式是有效的(例如，对于一种格式的uint8, maxValue为255，这一步可以跳过)，使用控制器窗口的Write按钮，对每一对读/写特征进行写操作，且值大于maxValue。 6. 验证附件没有将特征更新为越界值。在BLE HAP事务流量视图中，验证附件响应“HAP状态码(0x06)”。 | 1. Pair and discover accessory. 2. In left sidebar of the Controllers window, see each of accessoryʼs services. 3. Using the Write button in Controllers window, write to each paired Read/Write characteristic with a value that is below the minValue if the value to be written is valid for the specified format (e.g., for a format of uint8 and a minValue of 0, this step can be skipped). 4. Verify that Accessory does not update the characteristic to an out of bounds value. 5. Using the Write button in Controllers window, write to each paired Read/Write characteristic with a value that is above the maxValue if the value to be written is valid for the specified format (e.g., for a format of uint8 and a maxValue of 255, this step can be skipped). 6. Verify that Accessory does not update the characteristic to an out of bounds value. In the BLE HAP Transactions traffic view, verify accessory responds with “HAP status code (0x06).”
| Protocol Test Cases | 1.15 Bluetooth | TCB051 | BLE | 广播必须在FW更新和重置工厂后关闭 | P0 | HAT | No test steps beyond test case description at this time
| Protocol Test Cases | 1.15 Bluetooth | TCB052 | BLE | 使用固定长度格式支持断开连接事件的特征也必须支持连接事件和广播事件。对于广播事件，当与在断开连接状态下为广播通知配置的特征关联的值发生更改时，必须为每次此类更改增加全局状态号(GSN)，并反映在加密的广告有效负载中。缺省值“发布ID”和“设备ID”相同。“广播密钥”ʼ不能在初次配对后设置。删除最后一次管理员解析后，广告ID应重置为设备ID。TLV或字符串格式的特征不支持广播事件 | P0 | HCA,HAT | 1. 配对并发现配件。 2. 在HAP协议信息服务中，选择服务签名特征，然后在协议配置面板中，启用“Get all params”复选框，并选择send。 3.在HAP程序流量视图下，请参见协议配置响应。 4. 验证广告标识符与控制器窗口广告信息面板中的设备标识符匹配。 5. 更改支持广播通知的特性的状态。 6. 在BLE发现流量视图下，确认没有加密广播广告。 7. 在“控制器”窗口中，选择“断开连接”。 8. 在BLE发现流量视图中，验证附件正在定期发送Homekit广告。 9. 在HAP协议信息服务中，选择服务签名特征，然后在协议配置面板中启用“Set Advertising Identifier”和“Get all params”复选框。 10. 在“理想的广告标识符”下填写:“AABBCCDDEEFF”，选择“发送”。 11. 在HAP程序流量视图下，请参见协议配置响应。 12. 验证广告标识符与“AABBCCDDEEFF”匹配。 13. 在“控制器”窗口中，选择“断开连接”。 14. 在验证附件中定期发送HomeKit广告。 15. 选择发现。 16. 在“HAP协议信息服务”中选择服务签名特征。在协议配置面板中，启用“Get all params”和“generate broadcast key”复选框，然后选择send按钮。 17. 找到一个支持广播权限的特征，在特征配置面板中，输入“1”为广播间隔，选择“启用广播通知”。 18. 在控制器窗口中，在摘要面板中，选择“断开连接”。 19. 更改特征的状态(从步骤18开始)。 20.验证在BLE发现流量视图收到广播通知。验证GSN增加了一次。 21. 再次更改特征的状态(从步骤18开始)。 22. 验证在BLE发现流量视图收到广播通知。验证GSN增加了一次。 23. 在“控制器”窗口中，选择“移除配对”。 24. 配对并发现配件。 25. 选择服务签名特征，并在协议配置面板中启用“Get all params”复选框，然后选择send。 26. 在HAP程序流量视图下，请参见协议配置响应。 27. 验证广告标识符与控制器窗口广告信息面板中的设备标识符匹配。 28. 更改支持广播通知的特性的状态。 29. 在BLE发现流量视图中，确认没有看到新的加密广播广告。 30.在“控制器”窗口中，选择“断开连接”。 31. 在BLE发现流量视图中，verify附件定期发送Homekit广告。 32. 导航到使用TLV/数据或字符串格式的每个特征，并在摘要窗格中，验证“权限”不包括“广播”权限。 | 1. Pair and discover accessory. 2. In the HAP Protocol Information Service, select the Service Signature characteristic, and then in the Protocol Configuration panel, enable the “Get all params” checkbox, and select send. 3. In the HAP Procedures traffic view, see Protocol Configuration Response. 4. Verify advertising identifier matches Device Identifier in the Controller Window Advertisement Information Panel. 5. Change the state of the characteristic that supports broadcast notifications. 6. In the BLE Discovery traffic view, Verify no Encrypted Broadcast advertisement. 7. In the Controllers window, select Disconnect. 8. In the BLE Discovery traffic view, verify accessory is sending Regular Homekit Advertisement. 9. In the HAP Protocol Information Service, select the Service Signature characteristic, and then in the Protocol Configuration panel, enable the “Set Advertising Identifier” and “Get all params” checkboxes. 10. Under “Desired Advertising Identifier”, fill in: “AABBCCDDEEFF”, and then select send. 11. In the HAP Procedures traffic view, see Protocol Configuration Response. 12. Verify advertising identifier matches “AABBCCDDEEFF”. 13. In the controller window, select Disconnect. 14. In the Verify Accessory is sending Regular HomeKit Advertisement. 15. Select Discover. 16. In the HAP Protocol Information Service, select the Service Signature characteristic. In the Protocol Configuration panel, enable the “Get all params” and “generate broadcast key” checkboxes, and then select the send button. 17. Find a characteristic that supports Broadcast permissions, and in the Characteristic Configuration panel, enter “1” for broadcast interval and select “Enable Broadcast Notifications”. 18. In the Controllers window, in the Summary Panel, select “Disconnect”. 19. Change the state of the characteristic (from step 18). 20. Verify a Broadcast Notification was received in the BLE Discovery traffic view. Verify the GSN incremented one time. 21. Change the state of the characteristic (from step 18) again. 22. Verify a Broadcast Notification was received in the BLE Discovery traffic view. Verify the GSN incremented one time. 23. From the Controllers window, Select “Remove pairing”. 24. Pair and discover accessory. 25. Select the Service Signature characteristic, and in the Protocol Configuration panel, enable the “Get all params” checkbox, and then select send. 26. In the HAP Procedures traffic view, see Protocol Configuration Response. 27. Verify advertising identifier matches Device Device Identifier in the Controller Window Advertisement Information Panel. 28. Change the state of the characteristic that supports broadcast notifications. 29. In the BLE Discovery traffic view, verify no new Encrypted Broadcast advertisements are seen. 30. In the controller window, select “Disconnect”. 31. In the BLE Discovery traffic view, verify accessory is sending Regular Homekit Advertisements. 32. Naviagte to each characteristic that uses a TLV/data or String format, and in the Summary pane, verify “Permissions” does not include the “Broadcast” permission.
| Protocol Test Cases | 1.15 Bluetooth | TCB053 | BLE | 如果pair-resume中加密数据的authTag验证失败，配件必须响应“M2”和“kTLVError_Authentication 0x02” | P0 | HAT | 1. 配对并发现配件。 2. 单击控制器窗口中的“断开”或等待配件断开。 3.在附件服务器视图的“选项”部分，启用“在配对设置、配对验证和配对恢复期间使用坏的认证标记”复选框。 4. 在连接面板中，选择“Pair Resume”按钮。 5. 查看BLE HAP事务流量视图。 6. Verify accessory response in Pair校验值为M2和kTLVError_Authentication 0x02 (TLV error response 070102 in HAT)。 7. 在附件服务器视图的“选项”部分，禁用“在配对设置、配对验证和配对恢复期间使用坏的认证标记”复选框。 | 1. Pair and discover accessory. 2. Click “Disconnect” in the Controllers window or wait for the accessory to disconnect. 3. In the “Options” section of the accessory server view, enable the “Use Bad Auth Tag during Pair-Setup, Pair-Verify and Pair-Resume” check box. 4. In the Connection panel, select the “Pair Resume” button. 5. See BLE HAP Transactions Traffic view. 6. Verify accessory response in Pair Verify value is “M2” and “kTLVError_Authentication 0x02” (TLV error response 070102 in HAT). 7. In the “Options” section of the accessory server view, disable the “Use Bad Auth Tag during Pair-Setup, Pair-Verify and Pair-Resume” check box.
| Protocol Test Cases | 1.15 Bluetooth | TCB054 | BLE | 附件必须实现10秒的HAP程序超时。所有HAP程序，包括PairVerify和pairresume必须在10秒内完成 | P0 | HAT | 1. 配对并发现配件。 2. 请参阅BLE HAP事务流量视图，等待直到显示一条断开连接的消息。 3.在连接面板中，选择Pair Verify按钮。 4. 在“BLE HAP程序流量视图”中，找到对校验写请求/响应，并选择“详细信息”。 5. Pair验证过程，从状态值1 (M1)到状态值4 (M4)，在10秒内完成。 6. 请参阅BLE HAP事务流量视图，等待直到显示一条断开连接的消息。 7. 在连接面板中，选择Pair Resume按钮。 8. 在“BLE HAP程序流量视图”中，找到对校验写请求/响应，并选择“详细信息”。 9. 验证Pair恢复过程，从状态值1 (M1)到状态值2 (M2)，在10秒内完成。 | 1. Pair and discover accessory. 2. See BLE HAP Transactions traffic view, wait until a Disconnected message is displayed. 3. In the Connection Panel, select the Pair Verify button. 4. In BLE HAP Procedures traffic view, locate Pair Verify Write Requests/Responses, and select details. 5. Verify the Pair Verify procedure, from state value 1 (M1) through state value 4 (M4), completes within 10 seconds. 6. See BLE HAP Transactions traffic view, wait until a Disconnected message is displayed. 7. In the Connection Panel, select the Pair Resume button. 8. In BLE HAP Procedures traffic view, locate Pair Verify Write Requests/Responses, and select details. 9. Verify the Pair Resume procedure, from state value 1 (M1) through state value 2 (M2), completes within 10 seconds.
| Protocol Test Cases | 1.15 Bluetooth | TCB055 | BLE | 当蓝牙链路建立成功后，第一个HAP程序必须在10秒内启动。如果控制器在建立蓝牙链路10秒内启动HAP程序失败，配件必须删除蓝牙链路 | P0 | HAT | 1. 配对并发现配件。 2. 在Summary面板中，选择Disconnect按钮或等待配件超时。 3.在HAP过程视图中看到断开连接消息后，选择Connect按钮。 4. 验证“断开连接”消息在最后一个“连接”消息出现10秒后是否出现。 | 1. Pair and discover accessory. 2. In the Summary panel, select Disconnect button or wait for the accessory to timeout. 3. After the Disconnect message is seen in the HAP procedure view, select the Connect button. 4. Verify the “Disconnected” message is seen 10 seconds after the last “Connected” message is seen.
| Protocol Test Cases | 1.15 Bluetooth | TCB056 | BLE | 如果pair-resume <m1>请求的会话ID没有找到或已经过期，配件必须将其视为pair-verify的<m1>。</m1></m1> | P0 | HAT | 1. 配对并发现配件。 2. 查看控制器的密钥库。 3.修改会话ID，使其成为一个不同的8字节整数。 4. 在连接面板中选择Pair-Resume按钮。 5. 在HAP程序流量视图中，verify the accessory成功完成pair-verify (M1-M4)。 | 1. Pair and discover accessory. 2. View the key store for the controller. 3. Modify the session ID so that it is a different, 8-byte integer. 4. Select the Pair-Resume button in the Connection panel. 5. In the HAP procedures traffic view, verify the accessory successfully completes pair-verify (M1-M4).
| Protocol Test Cases | 1.15 Bluetooth | TCB057 | BLE | 附件必须支持连接事件 | P0 | HCA | 不适用于可编程开关事件特性。 1. 配对并发现配件。 2. 在连接面板中，选中“Pair Resume Keep Alive Enabled”，并将间隔设置为27秒。 3.导航到支持通知的每个特征，并为事件通知选择Enable。 4. 使用与当前值不同的值，写入同时包含成对写入和通知权限的特征。 5. 验证控制器没有收到写入特征的通知。 6. 当连接到附件时，物理地切换一个包含notify权限的特征。注意:如果附件断开连接，事件通知必须为每个特征重新启用。 7. 使用跟踪中的GATT流量视图，验证附件发送了一个通知，通知正确的服务和被切换的特征。 8. 使用HAP程序流量视图，在收到通知后，验证read响应中的值是否包含正确的值。 9. 对每个包含notify权限的特征重复步骤4-8。 10. 在连接面板中，取消勾选“Pair恢复保持激活”。 | Does not apply to Programmable Switch Event characteristic. 1. Pair and discover accessory. 2. In the connection panel, check the box for “Pair Resume Keep Alive Enabled”, and set the interval to 27 seconds. 3. Navigate to each characteristic that supports Notify, and select Enable for event notifications. 4. Using a value different than the current value, write to a characteristic that contains both the paired write and notify permissions. 5. Verify the controller does not receive notifications for the characteristic that was written to. 6. While connected to the accessory, physically toggle a characteristic that contains the notify permission. Note: If the accessory disconnects, Event notifications must be re-enabled for each characteristic. 7. Using the GATT traffic view in the trace, verify that the accessory sends a notification for the correct service and characteristic that was toggled. 8. Using the HAP Procedures traffic view, verify the value in the read response after the notification arrived contains the correct value. 9. Repeat steps 4-8 for each characteristic that contains the notify permissions. 10. In the connection panel, uncheck the box for “Pair Resume Keep Alive Enabled”.
| Protocol Test Cases | 1.15 Bluetooth | TCB058 | BLE | 当单个客户端订阅了多次时，附件必须总是成功地为支持它们的每个特征交付事件通知2 | P0 | HAT | 1. 配对并发现配件。 2. 以27秒为间隔启用Pair-Resume keep alive。 3.导航到支持连接事件通知的每个特征，并通过选择“Enable”按钮3次多次订阅事件通知。 4. 对于提供物理交互方式的特性，在附件上物理地切换每个适用的特性。 5. 验证控制器对于每个状态更改只接收一个通知。 | 1. Pair and discover accessory. 2. Enable Pair-Resume keep alive with an interval of 27 seconds. 3. Navigate to each characteristic that supports connected Event Notifications, and subscribe multiple times to Event Notifications by selecting “Enable” button 3 times. 4. For characteristics that provide physical means of interaction, physically toggle each applicable characteristic on the accessory. 5. Verify that the controller receives only a single notification for each state change.
| Protocol Test Cases | 1.15 Bluetooth | TCB059 | BLE | 当配件连接到HomeKit控制器时，不应发布广告 | P0 | HAT | 1. 配对并发现配件。 2. 一旦发现完成，选择“断开”按钮。 3.导航到跟踪窗口中的“BLE Discovery”视图，并验证附件开始发布广告。 4. 在“控制器”窗口中，选择“发现”。 5. 一旦Discover完成，在Connections窗格中启用Pair-Resume keep alive复选框，间隔为27秒。 6. 导航到跟踪窗口中的“BLE Discovery”视图，并验证附件没有发布广告。 7. 等待一分钟，然后验证配件仍然没有广告。 8. 在控制器窗口中，选择“断开连接”按钮。 9. 导航到跟踪窗口中的“BLE Discovery”视图，并确认附件再次开始发布广告。 | 1. Pair and discover accessory. 2. Once Discover completes, select the “Disconnect” button. 3. Navigate to the “BLE Discovery” view in the Trace window and verify the accessory begins advertising. 4. In the Controllers window, select “Discover”. 5. Once Discover completes, enable the Pair-Resume keep alive checkbox in the Connections pane, using an interval of 27 seconds. 6. Navigate to the “BLE Discovery” view in the Trace window and verify the accessory is not advertising. 7. Wait one minute and then verify the accessory is still not advertising. 8. In the Controllers window, select the “Disconnect” button. 9. Navigate to the “BLE Discovery” view in the Trace window, and verify the accessory begins advertising again.
| Protocol Test Cases | 1.15 Bluetooth | TCB060 | BLE | 如果附件在定时写过程的中间接收到另一个具有相同特征的HAP过程，它将删除安全会话并断开蓝牙链接 | P0 | HAT | 1. 配对并发现配件。 2. 导航到支持成对写入的特性。 3.发送一个准备写请求，TTL设置为“100”。(用于10秒的TTL。) 4. 在上述TTL过期之前，向相同的特征发送一个非定时的写请求。 5. 在HAP过程视图中，verify附件没有响应写请求，并且会立即看到一条断开连接消息。 6. 选择“发现”来发现配件。 7. 导航到支持成对写入的特性。 8. 发送一个准备写请求，TTL设置为“100”。(持续10秒) 9. 在上述TTL过期之前，选择“Read”发送一个基于相同特征的读请求。 10. 在HAP Procedures视图中，验证附件没有响应读请求，并且立即看到断开连接消息。 | 1. Pair and discover accessory. 2. Navigate to a characteristic that supports Paired Write. 3. Send a Prepare Write request with TTL set to “100”. (For a TTL of 10 seconds.) 4. Before the above TTL expires, send a non-timed write request to the same characteristic. 5. In the HAP Procedures view, verify accessory does not respond to the write request and a Disconnect message is seen immediately. 6. Select “Discover” to discover accessory. 7. Navigate to a characteristic that supports Paired Write. 8. Send a Prepare Write request with TTL set to “100”. (For a TLL of 10 seconds.) 9. Before the above TTL expires, select “Read” to send a Read request on the same characteristic. 10. In the HAP Procedures view, verify accessory does not respond to the read request and that a Disconnect message is seen immediately.
| Protocol Test Cases | 1.16 IP Cameras | TCICF004 | IP摄像头 | 确保IP摄像机流成功启动，并在停止和重新启动流后接收视频 | P1 | HAT | 1. 配对并发现配件。 2. 在“控制器”窗口中，选择附件名称，找到摄像机RTP流管理服务。 3.选择“选择流参数”按钮，选择支持的参数，然后选择“配置”。 4. 选择“协商”，等待“协商成功”。 5. 选择“开始流媒体”，并验证配件开始成功流媒体。 6. 选择“停止流”。 7. 选择“开始流媒体”，并验证配件开始成功流媒体 | 1. Pair and discover accessory. 2. In Controller window, select the accessory name and locate the Camera RTP Stream Management Service. 3. Select the “Select Stream Parameters” button, select supported parameters, and then select “Configure”. 4. Select “Negotiate” and wait for “Successfully negotiated”. 5. Select “Start Streaming” and verify the accessory begins to stream successfully. 6. Select “Stop Streaming”. 7. Select “Start Streaming” and verify the accessory begins to stream successfully
| Protocol Test Cases | 1.16 IP Cameras | TCICF006 | IP摄像头 | 流到2个控制器。两个控制器都流，停止控制器2上的流并重启控制器2上的流，验证从流1中没有看到问题。停止控制器1上的流并重新启动控制器1的流，验证流2上没有问题 | P1 | HAT | 1. 使用HAT执行这个测试用例。 2. 配对并发现附件(控制器1)。 3.选择左侧工具条底部的“+”。 4. 选择“Create IP Controller”，创建一个新的虚拟控制器。 5. 在左侧工具栏中，选择控制器1，并选择附属名称。 6. 在控制器窗口中，在“添加附加控制器”面板下，选择控制器2作为控制器，选择“添加控制器”按钮。 7. 在左侧栏中选择控制器2，选择附件名称，并选择“发现”。 8. 在左侧栏中选择控制器1，选择附件名称，找到摄像机RTP流管理业务。 9. 选择“选择流参数”按钮，选择支持的参数，然后选择“配置”。 10. 选择“协商”，等待“成功协商”。 11. 选择开始流。 12. 在左侧栏中选择控制器2，选择附件名称，找到摄像机RTP流管理业务。 13. 选择“选择流参数”按钮，选择支持的参数，然后选择“配置”。 14. 选择“协商”，等待“成功协商”。 15. 选择开始流。 16. 验证两个控制器都是没有错误的流。 17. 在左侧栏中选择控制器2，选择附件名称，找到摄像机RTP流管理业务。 18. 在IP摄像头RTP流管理面板中，选择“停止流”。 19. 验证控制器1上的流是否继续流。 20.在左侧栏中选择控制器2，选择附件名称，找到摄像机RTP流管理业务。 21. 选择“选择流参数”按钮，选择支持的参数，然后选择“配置”。 22. 选择“协商”，等待“成功协商”。 23. 选择开始流。 24. 验证两个控制器都是没有错误的流。 25. 在左侧栏中选择控制器1，选择附件名称，找到摄像机RTP流管理业务。 26. 在IP摄像头RTP流管理面板中，选择“停止流”。 27. 验证控制器2上的流是否继续流。 28. 在左侧栏中选择控制器1，选择附件名称，找到摄像机RTP流管理业务。 29. 选择“选择流参数”按钮，选择支持的参数，然后选择“配置”。 30.选择“协商”，等待“成功协商”。 31. 选择开始流。 32. 验证两个控制器都是没有错误的流。 | 1. Perform this test case using HAT. 2. Pair and discover accessory (Controller 1). 3. Select the “+” at the bottom of left sidebar. 4. Select “Create IP Controller” to make a new virtual controller. 5. In left sidebar, select the Controller 1, and select the accessory name. 6. In Controllers window, under the “Add Additional Controllers” panel, select Controller 2 as Controller and select the “Add Controller” button. 7. In left sidebar, select Controller 2, select the accessory name, and select discover. 8. In left sidebar, select Controller 1, select the accessory name, and locate the Camera RTP Stream Management Service. 9. Select the “Select Stream Parameters” button, select supported parameters, and then select “Configure”. 10. Select Negotiate and wait for “Successfully negotiated”. 11. Select Start Streaming. 12. In left sidebar, select Controller 2, select the accessory name, and locate the Camera RTP Stream Management Service. 13. Select the “Select Stream Parameters” button, select supported parameters, and then select “Configure”. 14. Select Negotiate and wait for “Successfully negotiated”. 15. Select Start Streaming. 16. Verify that both controllers are streaming without error. 17. In left sidebar, select Controller 2, select the accessory name, and locate the Camera RTP Stream Management Service. 18. In the IP Camera RTP Stream Management panel, Select Stop Streaming. 19. Verify that stream on Controller 1 continues streaming. 20. In left sidebar, select Controller 2, select the accessory name, and locate the Camera RTP Stream Management Service. 21. Select the “Select Stream Parameters” button, select supported parameters, and then select “Configure”. 22. Select Negotiate and wait for “Successfully negotiated”. 23. Select Start Streaming. 24. Verify that both controllers are streaming without error. 25. In left sidebar, select Controller 1, select the accessory name, and locate the Camera RTP Stream Management Service. 26. In the IP Camera RTP Stream Management panel, Select Stop Streaming. 27. Verify that stream on Controller 2 continues streaming. 28. In left sidebar, select Controller 1, select the accessory name, and locate the Camera RTP Stream Management Service. 29. Select the “Select Stream Parameters” button, select supported parameters, and then select “Configure”. 30. Select Negotiate and wait for “Successfully negotiated”. 31. Select Start Streaming. 32. Verify that both controllers are streaming without error.
| Protocol Test Cases | 1.16 IP Cameras | TCICF007 | IP摄像头 | 确保快照检索成功，流不中断 | P1 | HAT | 1. 使用HAT执行这个测试用例。 2. 配对并发现附件(控制器1)。 3.选择左侧工具条底部的“+”。 4. 选择“Create IP Controller”，创建一个新的虚拟控制器。 5. 在左侧工具栏中，选择控制器1，并选择附属名称。 6. 在控制器窗口中，在“添加附加控制器”面板下，选择控制器2作为控制器，选择“添加控制器”按钮。 7. 在左侧栏中选择控制器2，选择附件名称，并选择“发现”。 8. 在左侧栏中选择控制器1，选择附件名称，找到摄像机RTP流 管理服务。 9. 选择“选择流参数”按钮，选择支持的参数，然后选择“配置”。 10. 选择“协商”，等待“成功协商”。 11. 选择开始流。 12. 在左侧栏中选择控制器2，选择附件名称，找到摄像机RTP流管理业务。 13. 选择“支持视频流配置”特性，选择“读取”进行配对读取。 14. 在跟踪的Events视图中，选择read响应，显示详细信息，并标记附件支持的分辨率。 15. 在主附件服务器视图的相机快照管理面板中，输入“图像宽度”和“图像高度”以获得支持的分辨率，然后选择“拍照”。 16. 验证是否按照步骤15指定的分辨率接收到快照，并且控制器1上的快照流不中断。 17. 对步骤14中支持的所有决议重复步骤15和16。 | 1. Perform this test case using HAT. 2. Pair and discover accessory (Controller 1). 3. Select the “+” at the bottom of left sidebar. 4. Select “Create IP Controller” to make a new virtual controller. 5. In left sidebar, select the Controller 1, and select the accessory name. 6. In Controllers window, under the “Add Additional Controllers” panel, select Controller 2 as Controller and select the “Add Controller” button. 7. In left sidebar, select Controller 2, select the accessory name, and select discover. 8. In left sidebar, select Controller 1, select the accessory name, and locate the Camera RTP Stream Management Service. 9. Select the “Select Stream Parameters” button, select supported parameters, and then select “Configure”. 10. Select Negotiate and wait for “Successfully negotiated”. 11. Select Start Streaming. 12. In left sidebar, select Controller 2, select the accessory name, and locate the Camera RTP Stream Management Service. 13. Select the “Supported Video Stream Configuration” characteristic and select “Read” to perform Paired Read. 14. In the Events view of the trace, select the read response, show the details, and notate the resolutions supported by the accessory. 15. In the Camera Snapshot Management panel on the main accessory server view, enter the “Image Width” and “Image Height” for a supported resolution, and then select “Take Snapshot”. 16. Verify a snapshot is received in the resolution specified in step 15, and the stream is uninterrupted for Controller 1. 17. Repeat steps 15 and 16 for all of the supported resolutions found in step 14.
| Protocol Test Cases | 1.16 IP Cameras | TCICF008 | IP摄像头 | 2个控制器成功接收快照。在处理快照时，流应该是不间断的 | P1 | HAT | 1. 使用HAT执行这个测试用例。 2. 配对并发现附件(控制器1)。 3.选择左侧工具条底部的“+”。 4. 选择“Create IP Controller”，创建一个新的虚拟控制器。 5. 在左侧工具栏中，选择控制器1，并选择附属名称。 6. 在控制器窗口中，在“添加附加控制器”面板下，选择控制器2作为控制器，选择“添加控制器”按钮。 7. 在左侧栏中选择控制器2，选择附件名称，并选择“发现”。 8. 在左侧栏中选择控制器1，选择附件名称，找到摄像机RTP流 管理服务。 9. 选择“选择流参数”按钮，选择支持的参数，然后选择“配置”。 10. 选择“协商”，等待“成功协商”。 11. 选择开始流。 12. 在左侧栏中选择控制器2，选择附件名称，找到摄像机RTP流管理业务。 13. 选择“选择流参数”按钮，选择支持的参数，然后选择“配置”。 14. 选择“协商”，等待“成功协商”。 15. 选择开始流。 16. 验证流是否在两个控制器上都运行。 17. 在左侧栏中选择控制器1，选择附件名称，找到摄像机RTP流管理业务。 18. 在快照管理面板中，选择“快照”。 19. 验证控制器1的照片没有出现HAT错误，控制器2的流是否不间断。 20.在左侧栏中选择控制器2，选择附件名称，找到摄像机RTP流管理业务。 21. 在快照管理面板中，选择“快照”。 22. 验证控制器2的照片没有出现HAT错误，且控制器1的流不间断。 | 1. Perform this test case using HAT. 2. Pair and discover accessory (Controller 1). 3. Select the “+” at the bottom of left sidebar. 4. Select “Create IP Controller” to make a new virtual controller. 5. In left sidebar, select the Controller 1, and select the accessory name. 6. In Controllers window, under the “Add Additional Controllers” panel, select Controller 2 as Controller and select the “Add Controller” button. 7. In left sidebar, select Controller 2, select the accessory name, and select discover. 8. In left sidebar, select Controller 1, select the accessory name, and locate the Camera RTP Stream Management Service. 9. Select the “Select Stream Parameters” button, select supported parameters, and then select “Configure”. 10. Select Negotiate and wait for “Successfully negotiated”. 11. Select Start Streaming. 12. In left sidebar, select Controller 2, select the accessory name, and locate the Camera RTP Stream Management Service. 13. Select the “Select Stream Parameters” button, select supported parameters, and then select “Configure”. 14. Select Negotiate and wait for “Successfully negotiated”. 15. Select Start Streaming. 16. Verify that streams run on both controllers. 17. In left sidebar, select Controller 1, select the accessory name, locate the Camera RTP Stream Management Service. 18. In the Snapshot Management panel, select “Take Snapshot”. 19. Verify picture is taken for Controller 1 without HAT errors and stream is uninterrupted for Controller 2. 20. In left sidebar, select Controller 2, select the accessory name, locate the Camera RTP Stream Management Service. 21. In the Snapshot Management panel, select “Take Snapshot”. 22. Verify picture is taken for Controller 2 without HAT errors and stream is uninterrupted for Controller 1.
| Protocol Test Cases | 1.16 IP Cameras | TCICF010 | IP摄像头 | 2个控制器成功接收快照。尽可能的同时进行 | P1 | Home App | 1. 登录iCloud帐户在一个常驻设备(HomePod，苹果电视，或iPad)。 2. 在同一个iCloud账户上使用Home app和iOS控制器配对和发现配件。 3.开始流。 4. 与第二个iOS控制器共享家园。 5. 开始使用第二个iOS控制器流媒体。 6. 从配件，按门铃或触发运动传感器。 7. 验证两个iOS控制器都接收到带有快照的横幅通知。 | 1. Sign in to iCloud account on a resident device (HomePod, AppleTV, or iPad). 2. Pair and discover accessory using Home app with iOS Controller on the same iCloud account. 3. Start Streaming. 4. Share home with 2nd iOS Controller. 5. Start Streaming with 2nd iOS Controller. 6. From the accessory, ring doorbell or trigger the motion sensor. 7. Verify that both iOS Controllers receive a banner notification with snapshot.
| Protocol Test Cases | 1.16 IP Cameras | TCICF011 | IP摄像头 | 扬声器音量-如果适用 | P1 | HAT | 1. 使用HAT执行这个测试用例。 2. 配对并发现配件。 3.在“控制器”窗口中，选择附件名称，找到摄像机RTP流管理服务。 4. 选择“选择流参数”按钮，选择支持的参数，然后选择“配置”。 5. 选择“协商”，等待“成功协商”。 6. 选择开始流。 7. 验证“扬声器音量”特性的读写没有错误。 8. 验证流反应正确。 | 1. Perform this test case using HAT. 2. Pair and discover accessory. 3. In Controller window, select the accessory name and locate the Camera RTP Stream Management Service. 4. Select the “Select Stream Parameters” button, select supported parameters, and then select “Configure”. 5. Select Negotiate and wait for “Successfully negotiated”. 6. Select Start Streaming. 7. Verify “Speaker Volume” characteristic reads/writes without error. 8. Verify stream reacts correctly.
| Protocol Test Cases | 1.16 IP Cameras | TCICF012 | IP摄像头 | 扬声器静音-如果适用 | P1 | HAT | 1. 使用HAT执行这个测试用例。 2. 配对并发现配件。 3.在“控制器”窗口中，选择附件名称，找到摄像机RTP流管理服务。 4. 选择“选择流参数”按钮，选择支持的参数，然后选择“配置”。 5. 选择“协商”，等待“成功协商”。 6. 选择开始流。 7. 验证“扬声器静音”特性的读写没有错误。 8. 验证流反应正确。 | 1. Perform this test case using HAT. 2. Pair and discover accessory. 3. In Controller window, select the accessory name, and locate the Camera RTP Stream Management Service. 4. Select the “Select Stream Parameters” button, select supported parameters, and then select “Configure”. 5. Select Negotiate and wait for “Successfully negotiated”. 6. Select Start Streaming. 7. Verify “Speaker Mute” characteristic reads/writes without error. 8. Verify stream reacts correctly.
| Protocol Test Cases | 1.16 IP Cameras | TCICF013 | IP摄像头 | 麦克风音量-如适用 | P1 | HAT | 1. 使用HAT.2执行这个测试用例。配对并发现配件。 3.在“控制器”窗口中，选择附件名称，找到摄像机RTP流管理服务。 4. 选择“选择流参数”按钮，选择支持的参数，然后选择“配置”。 5. 选择“协商”，等待“成功协商”。 6. 选择开始流。 7. 验证“麦克风音量”特性的读写没有错误。 8. 验证流反应正确。 | 1. Perform this test case using HAT.2. Pair and discover accessory. 3. In Controller window, select the accessory name and locate the Camera RTP Stream Management Service. 4. Select the “Select Stream Parameters” button, select supported parameters, and then select “Configure”. 5. Select Negotiate and wait for “Successfully negotiated”. 6. Select Start Streaming. 7. Verify “Mic Volume” characteristic reads/writes without error. 8. Verify stream reacts correctly.
| Protocol Test Cases | 1.16 IP Cameras | TCICF014 | IP摄像头 | 麦克风静音-如果适用 | P1 | HAT | 1. 使用HAT执行这个测试用例。 2. 配对并发现配件。 3.在“控制器”窗口中，选择附件名称，找到摄像机RTP流管理服务。 4. 选择“选择流参数”按钮，选择支持的参数，然后选择“配置”。 5. 选择“协商”，等待“成功协商”。 6. 选择开始流。 7. 验证“麦克风静音”特性读写没有错误。 8. 验证流反应正确。 | 1. Perform this test case using HAT. 2. Pair and discover accessory. 3. In Controller window, select the accessory name and locate the Camera RTP Stream Management Service. 4. Select the “Select Stream Parameters” button, select supported parameters, and then select “Configure”. 5. Select Negotiate and wait for “Successfully negotiated”. 6. Select Start Streaming. 7. Verify “Microphone Mute” characteristic reads/writes without error. 8. Verify stream reacts correctly.
| Protocol Test Cases | 1.16 IP Cameras | TCICF015 | IP摄像头 | 夜视-如适用 | P1 | HAT | 1. 使用HAT执行这个测试用例。 2. 配对并发现配件。 3.在“控制器”窗口中，选择附件名称，找到摄像机RTP流管理服务。 4. 选择“选择流参数”按钮，选择支持的参数，然后选择“配置”。 5. 选择“协商”，等待“成功协商”。 6. 选择“开始流”7。将配件放置在黑暗的地方，测试配件的夜视能力。 8. 选择“夜视”特性，定时写入数值为“1”。 9. 检查夜视灯是否打开。 10. 验证实时流反应正确。 11. 选择“夜视”特性，定时写入值为“0”。 12. 检查夜视灯是否关闭。 13. 验证实时流反应正确。 | 1. Perform this test case using HAT. 2. Pair and discover accessory. 3. In Controller window, select the accessory name and locate the Camera RTP Stream Management Service. 4. Select the “Select Stream Parameters” button, select supported parameters, and then select “Configure”. 5. Select Negotiate and wait for “Successfully negotiated”. 6. Select “Start Streaming”.7. Place the accessory in a dark location to test the Night Vision capability of the accessory. 8. Select the “Night Vision” characteristic and perform a Timed Write with the value “1”. 9. Verify the Night Vision Light turns On. 10. Verify live stream reacts correctly. 11. Select the “Night Vision” characteristic and perform a Timed Write with the value “0”. 12. Verify the Night Vision Light turns Off. 13. Verify live stream reacts correctly.
| Protocol Test Cases | 1.16 IP Cameras | TCICF016 | IP摄像头 | 光学变焦-如果适用 | P1 | HAT | 1. 使用HAT执行这个测试用例。 2. 配对并发现配件。 3.在“控制器”窗口中，选择附件名称，找到摄像机RTP流管理服务。 4. 选择“选择流参数”按钮，选择支持的参数，然后选择“配置”。 5. 选择“协商”，等待“成功协商”。 6. 选择开始流。 7. 验证“光学变焦”特性读写无错误。 8. 验证流反应正确。 | 1. Perform this test case using HAT. 2. Pair and discover accessory. 3. In Controller window, select the accessory name and locate the Camera RTP Stream Management Service. 4. Select the “Select Stream Parameters” button, select supported parameters, and then select “Configure”. 5. Select Negotiate and wait for “Successfully negotiated”. 6. Select Start Streaming. 7. Verify “Optical Zoom” characteristic reads/writes without error. 8. Verify stream reacts correctly.
| Protocol Test Cases | 1.16 IP Cameras | TCICF017 | IP摄像头 | 数码变焦-如果适用 | P1 | HAT | 1. 使用HAT执行这个测试用例。 2. 配对并发现配件。 3.在“控制器”窗口中，选择附件名称，找到摄像机RTP流管理服务。 4. 选择“选择流参数”按钮，选择支持的参数，然后选择“配置”。 5. 选择“协商”，等待“成功协商”。 6. 选择开始流。 7. 验证“数字变焦”特性读写无错误。 8. 验证流反应正确。 | 1. Perform this test case using HAT. 2. Pair and discover accessory. 3. In Controller window, select the accessory name and locate the Camera RTP Stream Management Service. 4. Select the “Select Stream Parameters” button, select supported parameters, and then select “Configure”. 5. Select Negotiate and wait for “Successfully negotiated”. 6. Select Start Streaming. 7. Verify “Digital Zoom” characteristic reads/writes without error. 8. Verify stream reacts correctly.
| Protocol Test Cases | 1.16 IP Cameras | TCICF018 | IP摄像头 | 旋转-如果适用 | P1 | HAT | 1. 使用HAT执行这个测试用例。 2. 配对并发现配件。 3.在“控制器”窗口中，选择附件名称，找到摄像机RTP流管理服务。 4. 选择“选择流参数”按钮，选择支持的参数，然后选择“配置”。 5. 选择“协商”，等待“成功协商”。 6. 选择开始流。 7. 验证“旋转”特性读写没有错误。 8. 验证流反应正确。 | 1. Perform this test case using HAT. 2. Pair and discover accessory. 3. In Controller window, select the accessory name and locate the Camera RTP Stream Management Service. 4. Select the “Select Stream Parameters” button, select supported parameters, and then select “Configure”. 5. Select Negotiate and wait for “Successfully negotiated”. 6. Select Start Streaming. 7. Verify “Rotating” characteristic reads/writes without error. 8. Verify stream reacts correctly.
| Protocol Test Cases | 1.16 IP Cameras | TCICF019 | IP摄像头 | Mirroring—如果适用 | P1 | HAT | 1. 使用HAT执行这个测试用例。 2. 配对并发现配件。 3.在“控制器”窗口中，选择附件名称，找到摄像机RTP流管理服务。 4. 选择“选择流参数”按钮，选择支持的参数，然后选择“配置”。 5. 选择“协商”，等待“成功协商”。 6. 选择开始流。 7. 验证“镜像”特性读写没有错误。 8. 验证流反应正确。 | 1. Perform this test case using HAT. 2. Pair and discover accessory. 3. In Controller window, select the accessory name and locate the Camera RTP Stream Management Service. 4. Select the “Select Stream Parameters” button, select supported parameters, and then select “Configure”. 5. Select Negotiate and wait for “Successfully negotiated”. 6. Select Start Streaming. 7. Verify “Mirroring” characteristic reads/writes without error. 8. Verify stream reacts correctly.
| Protocol Test Cases | 1.16 IP Cameras | TCICF023 | IP摄像头 | 验证旋转流所需的时间小于5秒 | P1 | HAT | 1. 使用HAT执行这个测试用例。 2. 配对并发现配件。 3.在“控制器”窗口中，选择附件名称，找到摄像机RTP流管理服务。 4. 选择“选择流参数”按钮，选择支持的参数，然后选择“配置”。 5. 选择“协商”，等待“成功协商”。 6. 选择开始流。 7. 验证流开始的时间不超过5秒。 | 1. Perform this test case using HAT. 2. Pair and discover accessory. 3. In Controller window, select the accessory name and locate the Camera RTP Stream Management Service. 4. Select the “Select Stream Parameters” button, select supported parameters, and then select “Configure”. 5. Select Negotiate and wait for “Successfully negotiated”. 6. Select Start Streaming. 7. Verify that stream did not take more than 5 seconds to begin.
| Protocol Test Cases | 1.16 IP Cameras | TCICF027 | IP摄像头 | 确保相机响应错误，下一个(正确的)流请求成功 | P1 | HAT | 1. 使用HAT执行这个测试用例。 2. 配对并发现配件。 3.在“控制器”窗口中，选择附件名称，找到摄像机RTP流管理服务。 4. 选择“选择流参数”按钮，选择不支持的参数，然后选择“配置”。 5. 选择“协商”，等待“成功协商”。 6. 选择“开始流媒体”按钮。 7. 在HTTP流量视图中，验证该附件使用“HTTP 207”和HAP状态码“-70410”进行响应。 8. 选择“选择流参数”按钮，选择支持的参数，然后选择“配置”。 9. 选择“协商”，等待“成功协商”。 10. 选择“开始流媒体”按钮。 11. 验证控制器是流没有错误。 | 1. Perform this test case using HAT. 2. Pair and discover accessory. 3. In Controller window, select the accessory name and locate the Camera RTP Stream Management Service. 4. Select the “Select Stream Parameters” button, select non-supported parameters, and then select “Configure”. 5. Select Negotiate and wait for “Successfully negotiated”. 6. Select “Start Streaming” button. 7. In the HTTP traffic view, verify that that accessory responds with “HTTP 207” with HAP status code “-70410”. 8. Select the “Select Stream Parameters” button, select supported parameters, and then select “Configure”. 9. Select Negotiate and wait for “Successfully negotiated”. 10. Select “Start Streaming” button. 11. Verify controller is streaming without error.
| Protocol Test Cases | 1.16 IP Cameras | TCICF028 | IP摄像头 | 当pair验证会话关闭时，流应该停止。相机应该停止向控制器发送数据包，并将流配置服务重置为可用 | P1 | HAT | 1. 使用HAT执行这个测试用例。 2. 配对并发现配件。 3.导航到相机RTP流管理服务。 4. 选择“选择流参数”按钮，选择支持的参数，然后选择“配置”。 5. 选择“协商”，等待“成功协商ʼ”。 6. 选择“开始流”以显示“流”窗口。 7. 在控制器窗口的左侧侧边栏中选择附件ʼ的名称，然后选择“断开连接”按钮以关闭安全会话。 8. 一旦看到断开连接消息，验证流窗口中的视频立即停止。 | 1. Perform this test case using HAT. 2. Pair and discover accessory. 3. Navigate to the Camera RTP Stream Management Service. 4. Select the “Select Stream Parameters” button, select supported parameters, and then select “Configure”. 5. Select Negotiate and wait for “Successfully negotiatedʼ. 6. Select Start Streaming to show the stream window. 7. Select the accessoryʼs name in the left sidebar of Controllers window, then select the “Disconnect” button to close the security session. 8. Once the disconnect message is seen, verify the video in the stream window stops immediately.
| Protocol Test Cases | 1.16 IP Cameras | TCICF029 | IP摄像头 | 在繁忙的服务上启动流媒体必须失败。确认附件返回“附件忙”错误 | P1 | HAT | 1. 使用HAT执行这个测试用例。 2. 配对并发现附件(Controller1)。 3.选择左侧工具条底部的“+”。 4. 选择“Create IP Controller”，创建一个新的虚拟控制器。 5. 在左侧工具栏中，选择控制器1，并选择附属名称。 6. 在控制器窗口中，在“添加附加控制器”面板下，选择控制器2作为控制器，选择“添加控制器”按钮。 7. 在左侧栏中选择控制器2，选择附件名称，并选择“发现”。 8. 重复步骤3-7，在控制器3上创建并添加“配对”。 9. 通过控制器1，选择附件名称，找到第一个相机RTP流管理业务。 10. 选择“选择流参数”按钮，选择支持的参数，然后选择“配置”。 11. 选择“协商”，等待“成功协商”。 12. 选择开始流。 13. 在控制器2中，选择附件名称并找到第二个相机RTP流管理服务。 14. 选择“选择流参数”按钮，选择支持的参数，然后选择“配置”。 15. 选择“协商”，等待“成功协商”。 16. 选择开始流。 17. 使用控制器3，选择附件名称，读取第一个“摄像头RTP流管理”服务ʼs“流状态”特性。 18. 在事件流量视图中，找到读完成的特征，选择详细信息，确认状态(0x01)的值为“1”(在使用中)。 19. 读取第二摄像头RTP流管理服务流状态特征。 20.在事件流量视图中，找到读完成的特征，选择详细信息，确认状态(0x01)的值为“1”(在使用中)。 | 1. Perform this test case using HAT. 2. Pair and discover accessory (Controller1). 3. Select the “+” at the bottom of left sidebar. 4. Select “Create IP Controller” to make a new virtual controller. 5. In left sidebar, select the Controller 1, and select the accessory name. 6. In Controllers window, under the “Add Additional Controllers” panel, select Controller 2 as Controller and select the “Add controller” button. 7. In left sidebar, select Controller 2, select the accessory name, and select discover. 8. Repeat steps 3-7 to create and add pairing to Controller 3. 9. Using Controller 1, select the accessory name and locate the first Camera RTP Stream Management Service. 10. Select the “Select Stream Parameters” button, select supported parameters, and then select “Configure”. 11. Select Negotiate and wait for “Successfully negotiated”. 12. Select Start Streaming. 13. From Controller 2, select the accessory name and locate the second Camera RTP Stream Management Service. 14. Select the “Select Stream Parameters” button, select supported parameters, and then select “Configure”. 15. Select Negotiate and wait for “Successfully negotiated”. 16. Select Start Streaming. 17. Using Controller 3, select the accessory name and read the first “Camera RTP Stream Management” serviceʼs “Streaming Status” characteristic. 18. In the Events traffic view, locate the Characteristic Read Completed, select details, verify the Status (0x01) has the value “1” (In Use). 19. Read the second Camera RTP Stream Management Service Streaming Status Characteristic. 20. In the Events traffic view, locate the Characteristic Read Completed, select details, verify the Status (0x01) has the value “1” (In Use).
| Protocol Test Cases | 1.16 IP Cameras | TCICF030 | IP摄像头 | 当一个配对被删除时，任何相关的数据流(如RTP, HDS)也必须立即停止并删除 | P1 | HAT | 1. 使用HAT执行这个测试用例。 2. 配对并发现配件。 3.导航到相机RTP流管理服务。 4. 选择“选择流参数”按钮，选择支持的参数，然后选择“配置”。 5. 选择“协商”，等待“成功协商”。 6. 选择“开始流”以显示“流”窗口。 7. 在控制器窗口的左侧侧边栏中选择附件ʼ的名称，并选择“移除配对按钮”。 8. 一旦配对被移除，验证流窗口中的视频立即停止 | 1. Perform this test case using HAT. 2. Pair and discover accessory. 3. Navigate to the Camera RTP Stream Management Service. 4. Select the “Select Stream Parameters” button, select supported parameters, and then select “Configure”. 5. Select Negotiate and wait for “Successfully negotiated”. 6. Select Start Streaming to show the stream window. 7. Select accessoryʼs name in the left sidebar of Controllers window and select Remove Pairing button. 8. Once the pairing is removed, verify the video in the stream window stops immediately
| Protocol Test Cases | 1.16 IP Cameras | TCICF031 | IP摄像头 | RTP端口号为“>= 1024” | P1 | HCA,HAT | 1. 配对并发现配件。 2. 在“控制器”窗口中，选择附件名称，找到摄像机RTP流管理服务。 3.选择“选择流参数”按钮，选择支持的参数，然后选择“配置”。 4. 选择“协商”，等待“成功协商”。 5. 在“事件流量”视图中，选择最后一个“IP摄像头会话协商完成”事件，并打开详细信息。 6. 确认附件配置中的“视频端口”和“音频端口”都大于或等于1024。 7. 重复步骤3-6 100次。 | 1. Pair and discover accessory. 2. In Controller window, select the accessory name and locate the Camera RTP Stream Management Service. 3. Select the “Select Stream Parameters” button, select supported parameters, and then select “Configure”. 4. Select Negotiate and wait for “Successfully negotiated”. 5. In the Events traffic view, select last “IP Camera Session Negotiation Completed” event and open details. 6. Verify that “Video Port” and “Audio Port” under Accessory Config are both above or equal to 1024. 7. Repeat Step 3-6 100 times.
| Protocol Test Cases | 1.16 IP Cameras | TCICF032 | IP摄像头 | IP摄像机必须能够支持8个同步快照请求 | P1 | 手工用例 | 1. 与iOS控制器上的Home app配对并发现配件。 2. 在另外7个iOS控制器上登录同一个iCloud帐号。 3.在相机的主应用程序的运动检测器设置上，在所有8部手机上启用运动通知。 4. 睡眠所有iphone。 5. 盖上相机ʼ的镜头，防止它检测到运动。 6. 等待30秒。 7. 揭开相机ʼs镜头。 8. 验证每个iOS控制器接收到一个运动通知和一个快照。 | 1. Pair and discover accessory with Home app on iOS Controller. 2. Login to the same iCloud account on 7 additional iOS Controllers. 3. Enable Notifications for motion on the motion detector settings in the Home App for the camera, on all 8 phones. 4. Sleep all iPhones. 5. Cover the cameraʼs lens to prevent it from detecting motion. 6. Wait for 30 s. 7. Uncover the cameraʼs lens. 8. Verify that each of the iOS Controllers receive a notification of motion and a Snapshot with it.
| Protocol Test Cases | 1.16 IP Cameras | TCICF033 | IP摄像头 | 验证多个控制器成功地接收不同分辨率的快照，并且尽可能接近于同时接收 | P1 | HAT | 1. 与控制器1配对并发现附件。 2. 选择左侧工具条底部的“+”。 3.选择“Create IP Controller”，创建一个新的虚拟控制器。 4. 在左侧工具栏中，选择控制器1，并选择附属名称。 5. 在控制器窗口中，在“添加附加控制器”面板下，选择控制器2，选择“添加控制器”按钮。 6. 在左侧栏中，选择控制器2，选择附件名称，然后选择“发现”。 7. 在左侧栏中选择控制器2，选择附件名称，然后选择“摄像机RTP流管理”服务下的“支持视频流配置”。 8. 选择“Read”进行配对读取。 9. 在跟踪的Events视图中，选择read响应，显示详细信息，并标记附件支持的分辨率。 10. 在左侧栏中选择控制器1，选择附件名称，找到“Camera RTP Stream Management”服务。 11. 选择“选择流参数”按钮，选择支持的参数，然后选择“配置”。 12. 选择“谈判”。 13. 选择“开始流”。 14. 尽可能同时完成步骤17和20。 15. 检查配件是否正常运行。 16. 2 .在左侧栏中选择控制器1。 17. 在主附件服务器视图的“相机快照管理”面板中，输入最低支持分辨率的“图像宽度”和“图像高度”，然后选择“拍照”。 18. 验证在步骤17中指定的解析中是否接收到快照。 19. 2.在左侧栏中选择控制器2。 20.在主附件服务器视图的相机快照管理面板中，输入“图像宽度”和“图像高度”作为支持的最高分辨率，然后选择“拍照”。 21. 验证在步骤20中指定的分辨率中是否接收到快照。 22. 当同步快照被请求时，验证直播流中没有突然的变化，比如亮度或对比度。 | 1. Pair and discover accessory with Controller 1. 2. Select the “+” at the bottom of left sidebar. 3. Select “Create IP Controller” to make a new virtual controller. 4. In left sidebar, select the Controller 1, and select the accessory name. 5. In Controllers window, under the “Add Additional Controllers” panel, select Controller 2, and select the “Add Controller” button. 6. In left sidebar, select Controller 2, select the accessory name, then select “Discover”. 7. In left sidebar, select Controller 2, select the accessory name, and then select the “Supported Video Stream Configuration” under the “Camera RTP Stream Management” service. 8. Select “Read” to perform a Paired Read. 9. In the Events view of the trace, select the read response, show the details, and notate the resolutions supported by the accessory. 10. In left sidebar, select Controller 1, select the accessory name, and locate the “Camera RTP Stream Management” service. 11. Select the “Select Stream Parameters” button, select supported parameters, and then select “Configure”. 12. Select “Negotiate”. 13. Select “Start Streaming”. 14. Complete steps 17 and 20 as simultaneously as possible. 15. Verify the accessory begins to stream without issue. 16. In left sidebar, select Controller 1. 17. In the “Camera Snapshot Management” panel on the main accessory server view, enter the “Image Width” and “Image Height” for the lowest supported resolution, and then select “Take Snapshot”. 18. Verify a snapshot is received in the resolution specified in step 17. 19. In left sidebar, select Controller 2. 20. In the Camera Snapshot Management panel on the main accessory server view, enter the “Image Width” and “Image Height” for the highest supported resolution, and then select “Take Snapshot”. 21. Verify a snapshot is received in the resolution specified in step 20. 22. Verify there are no abrupt changes in the live stream, such as brightness or contrast, when simultaneous snapshots are requested.
| Protocol Test Cases | 1.16 IP Cameras | TCICF034 | IP摄像头 | 任何IP相机配件必须包括所需的服务。如果支持摄像事件记录，还需要提供可选服务 | P1 | HAT | 需要的IP摄像头业务: •相机RTP流管理 •麦克风 可选IP摄像头业务: •摄像机事件记录管理 •相机操作方式 •数据流传输管理 1. 配对并发现配件。 2. 在控制器窗口的左侧侧边栏中，可以看到每个附件ʼs服务。 3.验证是否包含了所需的服务。 4. 如果附件支持摄像事件记录，请确认是否包含可选服务。 | Required IP Camera Services: • Camera RTP Stream Management • Microphone Optional IP Camera Services: • Camera Event Recording Management • Camera Operating Mode • Data Stream Transport Management 1. Pair and discover accessory. 2. In left sidebar of Controllers window, see each of the accessoryʼs services. 3. Verify the required services are included. 4. If the accessory supports Camera Event Recording, verify the optional services are included.
| Protocol Test Cases | 1.16 IP Cameras | TCICMT001 | IP摄像头 | 使用RTPParser收集IP摄像头的RTP流信息 | P1 | HAT | 1. 按照“RTPParser脚本-用户指南”中提供的说明安装所有必要的依赖项并准备测试脚本。 2. 流应该在一个干净的房间里捕捉，在那里WiFi应该使用一个干净的通道，并且不应该有丢包。 3.配对和发现配件 4. 验证对应的麦克风和扬声器业务静音特性设置为“0ʼʼ(未静音)”。 5. 在“控制器”窗口中，选择附件名称，找到摄像机RTP流管理服务。 6. 选择“选择流参数”按钮，选择支持的参数，然后选择“配置”。 7. 选择“协商”，然后选择“开始流媒体ʼʼ。 8. 允许流运行约2分钟，确保音频可以听到，摄像机指向目标在稳定的运动。 9. 保存跟踪并关闭HAT。 10. 对所有支持的决议重复步骤4-7。 11. 复制StreamConfigruations。plist hat-traffic。pcap到与CamParser脚本相同的文件夹。 12. 运行RTPParser.py来验证流的性能。 13. 对于每个捕获的配置，重复步骤9-10。 14. 将所有日志文件作为MFi门户提交的一部分提交。 | 1. Follow provided instructions in the “RTPParser Script - User Guide” to install all necessary dependencies and prepare the script for testing. 2. Streams should be captured in a clean room where WiFi should use a clean channel, and there should be no packet loss. 3. Pair and discover accessory 4. Verify that corresponding Microphone and Speaker services have the Mute characteristic set to “0ʼʼ (Unmuted). 5. In Controller window, select the accessory name and locate the Camera RTP Stream Management Service. 6. Select the “Select Stream Parameters” button, select supported parameters, and then select “Configure”. 7. Select“Negotiate” and then select “Start Streamingʼʼ. 8. Allow the stream to run for approximately 2 minutes, ensuring that audio can be heard and that the camera is pointed to a target in steady motion. 9. Save the trace and close HAT. 10. Repeat steps 4-7 for all supported resolutions. 11. Copy the StreamConfigruations.plist and hat-traffic.pcap to the same folder as the CamParser script. 12. Run RTPParser.py to validate the stream performance. 13. Repeat steps 9-10 for each captured configuration. 14. Submit all log files as part of your MFi portal submission.
| Protocol Test Cases | 1.16 IP Cameras | TCICMT008 | IP摄像头 | 验证RTP扩展为CVO:协调视频方向 | P1 | HAT | 1. 流应该在一个干净的房间里捕捉，在那里WiFi应该使用一个干净的通道，并且不应该有丢包。 2. 配对并发现配件。 3.验证对应的麦克风和扬声器业务静音特性设置为“0ʼʼ(未静音)”。 4. 在“控制器”窗口中，选择附件名称，找到“摄像机RTP流管理” 服务。 5. 选择“选择流参数”按钮，选择支持的参数，然后选择“配置”。 6. 选择“协商”，然后选择“开始流媒体ʼʼ。 7. 允许流运行约2分钟，确保音频可以听到，摄像机指向目标在稳定的运动。 8. 保存跟踪并关闭HAT。 9. 为所有支持的分辨率重复步骤3-6。 10. PCAP开放。Wireshark流分析应该显示三个流(一个视频流和两个音频流)。 11. 电话> RTP > RTP流。 12. 设置视频RTP为H264包。 13. 验证视频RTP(来到控制器)有效载荷类型，SSRC, IP和端口匹配HomeKit配置。 14. SSRC将是唯一的每个流的总数三(一个为视频，一个为每个音频流)。 15. 验证控制器报告的视频分辨率与原始HomeKit配置匹配。 16. 验证所有关键帧最后的包是否设置了扩展位。nal_unit_type == 5 && rtp。标记== 1)所有列出的数据包应该有rtp扩展为真。 17. 验证头扩展ID是否存在。 18. 验证扩展数据和摄像机的实际方向是否正确。 | 1. Streams should be captured in a clean room where WiFi should use a clean channel, and there shouldbe no packet loss. 2. Pair and discover accessory. 3. Verify that corresponding Microphone and Speaker services have the Mute characteristic set to “0ʼʼ (Unmuted). 4. In Controller window, select the accessory name and locate the Camera RTP Stream Management Service. 5. Select the “Select Stream Parameters” button, select supported parameters, and then select “Configure”. 6. Select“Negotiate” and then select “Start Streamingʼʼ. 7. Allow the stream to run for approximately 2 minutes, ensuring that audio can be heard and that the camera is pointed to a target in steady motion. 8. Save the trace and close HAT. 9. Repeat steps 3-6 for all supported resolutions. 10. Open PCAP. Wireshark Stream analysis should show three streams (one video and two audio streams). 11. Telephony > RTP > RTP Streams. 12. Setup to view the video RTP as H264 packets. 13. Verify the video RTP (coming to the controller) Payload Type, SSRC, IP and Ports matches the HomeKit configuration. 14. SSRC will be unique per stream for a total of three (one for the video, and one for each audio stream). 15. Verify the video resolution reported by the controller matches the original HomeKit configuration. 16. Verify all key frame last packets have extension bit set. Filter on (h264.nal_unit_type == 5 && rtp.marker == 1) all the packets listed should have rtp extension true. 17. Verify the header extension is present for ID. 18. Verify the extenstion data and the actual orientation of the camera is correct.
| Protocol Test Cases | 1.16 IP Cameras | TCICMT009 | IP摄像头 | 检查CVO在不同方向 | P1 | HAT | 1. 流应该在一个干净的房间里捕捉，在那里WiFi应该使用一个干净的通道，并且不应该有丢包。 2. 配对并发现配件。 3.验证对应的麦克风和扬声器业务静音特性设置为“0ʼʼ(未静音)”。 4. 在“控制器”窗口中，选择附件名称，找到摄像机RTP流管理服务。 5. 选择“选择流参数”按钮，选择支持的参数，然后选择“配置”。 6. 选择“协商”，然后选择“开始流媒体ʼʼ。 7. 允许流运行约2分钟，确保音频可以听到，摄像机指向目标在稳定的运动。在流媒体的飞行中改变相机的不同方向。 8. 保存跟踪并关闭HAT。 9. 为所有支持的分辨率重复步骤3-6。 10. PCAP开放。Wireshark流分析应该显示三个流(一个视频流和两个音频流)。 11. 电话> RTP > RTP流 12. 设置视频RTP为H264包。 13. 验证视频RTP(来到控制器)有效载荷类型，SSRC, IP和端口匹配HomeKit配置。 14. SSRC将是唯一的每个流的总数三(一个为视频，一个为每个音频流)。 15. 验证控制器报告的视频分辨率与原始HomeKit配置匹配。 16. 当方向改变时，关联的p帧的最后一个RTP包应该有RTP扩展为真。 17. 验证头扩展ID是否存在。 18. 验证扩展数据和相机的新方向是否正确。 19. 所有随后的关键帧都应该有新的方向扩展数据。 | 1. Streams should be captured in a clean room where WiFi should use a clean channel, and there should be no packet loss. 2. Pair and discover accessory. 3. Verify that corresponding Microphone and Speaker services have the Mute characteristic set to “0ʼʼ (Unmuted). 4. In Controller window, select the accessory name and locate the Camera RTP Stream Management Service. 5. Select the “Select Stream Parameters” button, select supported parameters, and then select “Configure”. 6. Select“Negotiate” and then select “Start Streamingʼʼ. 7. Allow the stream to run for approximately 2 minutes, ensuring that audio can be heard and that the camera is pointed to a target in steady motion. Change the camera to a different orientation on the fly while streaming. 8. Save the trace and close HAT. 9. Repeat steps 3-6 for all supported resolutions. 10. Open PCAP. Wireshark Stream analysis should show three streams (one video and two audio streams). 11. Telephony > RTP > RTP Streams 12. Setup to view the video RTP as H264 packets. 13. Verify the video RTP (coming to the controller) Payload Type, SSRC, IP and Ports matches the HomeKit configuration. 14. SSRC will be unique per stream for a total of three (one for the video, and one for each audio stream). 15. Verify the video resolution reported by the controller matches the original HomeKit configuration. 16. The last RTP packet of the P-frame associated when the orientation change should have RTP extension true. 17. Verify the header extension is present for ID. 18. Verify the extension data and the new orientation of the camera is correct. 19. All the subsequent key frames should have the new orientation extension data.
| Protocol Test Cases | 1.16 IP Cameras | TCICAV001 | IP摄像头 | 验证IP摄像头的音频和视频流需求 | P1 | HAT | 1. 配对并发现配件。 2. 选择“相机RTP流管理”服务。 3.选择“选择流参数”按钮，选择支持的参数，然后选择“配置”。 4. 选择“协商”，然后选择“开始流媒体”。 5. 对分辨率、帧率和比特率的每个组合验证以下内容: •HAT内视频下行启动成功。 •在视频下行链路中没有视觉效应。 •在HAT音频下行链路中没有音频伪影。 •在相机音频下行链路中没有音频伪影。 •视频流平滑，不抖动，不滞后。 •摄像机的编码分辨率正确。 •帧率不超过目标帧率。 •操作比特率在目标比特率范围内。 •音频和视频同步。 •验证是否支持相应的纵横比的强制分辨率。 •尝试启动一个不支持的解析流，并验证附件响应“HTTP 207”，HAP状态码为“70410”。 核实下列每一种组合:分辨率组合参考线下实际用例文件 | 1. Pair and discover accessory. 2. Select the “Camera RTP Stream Management” service. 3. Select the “Select Stream Parameters” button, select supported parameters, and then select “Configure”. 4. Select“Negotiate” and then select “Start Streaming”. 5. Verify the following for each combination of resolution, framerate, and bitrate: • Video downlink initiates successfully in HAT. • There are no visual artifacts in the video downlink. • There are no audio artifacts in the HAT audio downlink. • There are no audio artifacts in the Camera audio downlink. • Video stream is smooth, is not jittery, and does not lag. • Camera is encoding at the correct resolution. • Framerate does not exceed target framerate. • Operating Bitrate is within the Target Bitrate. • Audio and Video are synced. • Verify Mandatory resolutions for corresponding aspect ratio are supported. • Attempt to start a stream with unsupported resolution and verify that the accessory responds with“HTTP 207” with HAP status code “70410”. Verify for each of the following combinations:
| Protocol Test Cases | 1.16 IP Cameras | TCICAV069 | IP摄像头 | 确认附件支持最低视频流要求 | P1 | HAT | 1. 配对并发现配件。 2. 导航到“Camera RTP流管理”服务的第一个实例。 3.选择“支持视频流配置”特性，选择“读取”进行配对读取。 4. 在跟踪的Events视图中，选择read响应，选择“Details”来显示详细信息，并标记附件声称要支持的所有分辨率。 5. 验证附件支持的最小分辨率为1200x1600 (3љ4或4љ3的纵横比)或1080x1920 (9љ16或16љ9的纵横比)作为所支持分辨率的一部分。 6. 选择“相机RTP流管理”服务。 7. 选择“选择流参数”按钮，选择支持的参数，输入支持的分辨率为1200x1600(长宽比3љ4或4љ3)或1080x1920(长宽比9љ16或16љ9)，然后选择“配置”。 8. 选择“协商”，然后选择“开始流”。 9. 验证视频流平滑，不抖动，不滞后。 10. 选择“停止流”。 11. 导航到“Camera RTP流管理”服务的下一个实例。 12. 选择“支持视频流配置”特性，选择“读取”进行配对读取。 13. 在跟踪的Events视图中，选择read响应，选择“Details”来显示详细信息，并标记附件声称要支持的所有分辨率。 14. 验证附件支持的最小分辨率为960x1280 (3љ4或4љ3的纵横比)或720x1280 (9љ16或16љ9的纵横比)作为支持的分辨率的一部分。 15. 选择“相机RTP流管理”服务。 16. 选择“选择流参数”按钮，选择支持的参数，输入支持的分辨率为960x1280(长宽比3љ4或4љ3)或720x1280(长宽比9љ16或16љ9)，然后选择“配置”。 17. 选择“协商”，然后选择“开始流”。 18. 验证视频流平滑，不抖动，不滞后。 19. 选择“停止流”以关闭“流”窗口。 | 1. Pair and discover accessory. 2. Navigate to the first instance of the “Camera RTP Stream Management” service. 3. Select the “Supported Video Stream Configuration” characteristic and select “Read” to perform a Paired Read. 4. In the Events view of the trace, select the read response, select “Details” to show the details, and notate all of the resolutions the accessory claims to support. 5. Verify the accessory supports a minimum resolution of either 1200x1600 (with 3љ4 or 4љ3 aspect ratio) or 1080x1920 (with 9љ16 or 16љ9 aspect ratio) as part of the supported resolutions. 6. Select the“Camera RTP Stream Management” service. 7. Select the “Select Stream Parameters” button, select supported parameters, enter a supported resolution of either 1200x1600 (with 3љ4 or 4љ3 aspect ratio) or 1080x1920 (with 9љ16 or 16љ9 aspect ratio) and then select “Configure”. 8. Select “Negotiate” and then select “Start Stream”. 9. Verify video stream is smooth, is not jittery, and does not lag. 10. Select “Stop Streaming”. 11. Navigate to the next instance of the “Camera RTP Stream Management” service. 12. Select the “Supported Video Stream Configuration” characteristic and select “Read” to perform a Paired Read. 13. In the Events view of the trace, select the read response, select “Details” to show the details, and notate all of the resolutions the accessory claims to support. 14. Verify the accessory supports a minimum resolution of either 960x1280 (with 3љ4 or 4љ3 aspect ratio) or 720x1280 (with 9љ16 or 16љ9 aspect ratio) as part of the supported resolutions. 15. Select the “Camera RTP Stream Management” service. 16. Select the “Select Stream Parameters” button, select supported parameters, enter a supported resolution of either 960x1280 (with 3љ4 or 4љ3 aspect ratio) or 720x1280 (with 9љ16 or 16љ9 aspect ratio) and then select “Configure”. 17. Select “Negotiate” and then select “Start Stream”. 18. Verify video stream is smooth, is not jittery, and does not lag. 19. Select Stop Streaming to close the stream window.
| Protocol Test Cases | 1.16 IP Cameras | TCICR001 | IP摄像头 | 验证摄像机可以成功地重新配置直播流的参数在一个活动的直播流 | P1 | HAT | •HAT内视频下行启动成功。 •在视频下行链路中没有视觉效应。 •在HAT音频下行链路中没有音频伪影。 •在相机音频下行链路中没有音频伪影。 •验证相机流开始与初始参数，并重新配置与目标参数。 1. 配对并发现配件。 2. 在“控制器”窗口中，选择附件名称，找到摄像机RTP流管理服务。 3.选择“选择流参数”按钮，设置初始分辨率等支持的参数，然后选择“配置”。 4. 选择“协商”，然后选择“开始流媒体ʼʼ。 5. 验证相机是否以初始分辨率流。 6. 选择“选择流参数”按钮，设置新分辨率等支持的参数，然后选择“配置”。 7. 选择“协商”，然后选择“开始流媒体ʼʼ。 8. 验证相机在新的分辨率下开始流。 9. 如果相机不支持初始分辨率，验证附件响应“HTTP 207”和HAP状态码“-70410”，并且相机不尝试重新协商。如果摄像头不支持重新协商的分辨率，验证重新协商失败，附件响应“HTTP 207”，HAP状态码为“-70410”。 验证下列每种组合:分辨率组合参考线下实际用例文件 | • Video downlink initiates successfully in HAT. • There are no visual artifacts in the video downlink. • There are no audio artifacts in the HAT audio downlink. • There are no audio artifacts in the Camera audio downlink. • Verify the camera stream starts with the initial parameters, and reconfigures with the target parameters. 1. Pair and discover accessory. 2. In Controller window, select the accessory name, locate the Camera RTP Stream Management Service. 3. Select the “Select Stream Parameters” button, set the initial resolution and other supported parameters, and then select “Configure”. 4. Select“Negotiate” and then select “Start Streamingʼʼ. 5. Verify that camera is streaming at the initial resolution. 6. Select the “Select Stream Parameters” button, set the new resolution and other supported parameters, and then select “Configure”. 7. Select“Negotiate” and then select “Start Streamingʼʼ. 8. Verify that camera starts streaming at the new resolution. 9. If the camera does not support the initial resolution, verify that the accessory responds with “HTTP 207” with HAP status code “-70410” and camera does not attempt renegotiation. If the camera does not support the renegotiated resolution, validate that the renegotiation fails and that the accessory responds with “HTTP 207” with HAP status code “-70410”. Verify for each of the following combinations
| Protocol Test Cases | 1.17 Video Doorbell | TCVD001 | 可视门铃 | 任何门铃服务必须包括所要求的特性 | P1 | HAT | 所需的特征: •可编程开关事件** (r/ev*) •静音(r / w /电动车*) •运行状态响应(r/ev*) BLE的事件通知包括指示(连接)，指示(断开)和广播。 **请参阅无状态可编程开关章节了解更多的“可编程开关事件”特性测试。 1. 配对并发现配件。 2. 在控制器窗口的左侧侧边栏中，可以看到每个附件ʼs服务。 3.验证每种支持的服务类型是否包含特征。 4. 对每一对读特征进行读操作，并对每一对写特征进行合法的写操作。 5. 验证是否为所有读特征返回了正确的值，是否为所有写特征正确地更新附件ʼ的当前状态。 | Required characteristics: • Programmable Switch Event** (r/ev*) • Mute (r/w/ev*) • Operation State Response (r/ev*) * Event Notifications for BLE include Indicate (connected), Indicate (disconnected), and Broadcast. ** See the Stateless Programmable Switch chapter for additional “Programmable Switch Event”characteristic tests. 1. Pair and discover accessory. 2. In left sidebar of Controllers window, see each of the accessoryʼs services. 3. Verify characteristics are included for each supported service type. 4. Read each paired Read characteristic and perform a valid write operation to each paired Write characteristic. 5. Verify proper values are returned for all Read characteristics and all Write characteristics properly update the accessoryʼs current state.
| Protocol Test Cases | 1.17 Video Doorbell | TCVD002 | 可视门铃 | 验证控制器是否能将门铃静音或取消静音内部铃声 | P1 | HAT | 1. 配对并发现配件。 2. 确保附件已连接到家用编钟模块。 3.在控制器窗口的侧边栏中，选择“门铃”服务下的“静音ʼʼ特性”。 4. 在“准备和执行定时写”窗格的文本框中输入“1”(静音)，然后选择“定时写”按钮。 5. 对静音特性进行配对读取。 6. 在跟踪的HTTP视图中，验证read响应中的值是“1”。 7. 按下门铃，确认门铃没有响。 8. 在“准备和执行定时写”窗格的文本字段中输入“0”(取消静音)，然后选择“定时写”按钮。 9. 对静音特性进行成对读取。 10. 在跟踪的HTTP视图中，验证read响应中的值是“0”。 11. 按下门铃并确认门铃是否响了。 | 1. Pair and discover accessory. 2. Ensure accessory is connected to the in-home chime module. 3. In the sidebar of the Controllers window, select “Muteʼʼ characteristic under the “Doorbell” service. 4. Enter “1” (Mute) into the text field in the Prepare and Execute Timed write pane, and then select the “Timed write” button. 5. Perform a Paired Read on the Mute characteristic. 6. In the HTTP view of the trace, verify the value in the read response is “1”. 7. Press the doorbell button and verify the in-house chime does not ring. 8. Enter “0” (Unmute) into the text field in the Prepare and Execute Timed write pane, and then select the “Timed write” button. 9. Perform Paired Read on the Mute characteristic. 10. In the HTTP view of the trace, verify the value in the read response is “0”. 11. Press the doorbell button and verify in-house chime does ring.
| Protocol Test Cases | 1.17 Video Doorbell | TCVD003 | 可视门铃 | 验证附件拒绝使用HAP状态码-70401(权限不足)从非管理控制器写入门铃服务下的静音特性 | P1 | HAT | 1. 配对并发现配件。 2. 创建一个新的IP Controller 2，并以非admin身份添加额外的控制器。 3.发现控制器2的附件。 4. 使用控制器2，在控制器窗口的侧边栏中，选择“门铃”服务下的“静音”特性。 5. 在“写入”面板的文本框中输入“1”，然后选择“写入”按钮。 6. 使用跟踪的HTTP视图，验证对写请求的响应是HTTP 207 Multi-Status, HAP状态码为-70401。 7. 使用控制器2，在控制器窗口的侧边栏中，选择“门铃”服务下的“静音”特性。 8. 在“写入”窗格的文本字段中输入“0”，然后选择“写入”按钮。 9. 使用跟踪的HTTP视图，验证对写请求的响应是HTTP 207 Multi-Status, HAP状态码为-70401。 | 1. Pair and discover accessory. 2. Create a new IP Controller 2 and add the additional controller as non-admin. 3. Discover the accessory with Controller 2. 4. Using Controller 2, in the sidebar of the Controllers window , select the “Mute” characteristic under the “Doorbell” service. 5. Enter “1” into the text field in the Write pane and then select the “Write” button. 6. Using the HTTP view of the trace, verify the response to the write request is HTTP 207 Multi-Status with HAP status code -70401. 7. Using Controller 2, in the sidebar of the Controllers window , select the “Mute” characteristic under the “Doorbell” service. 8. Enter “0” into the text field in the Write pane and then select the “Write” button. 9. Using the HTTP view of the trace, verify the response to the write request is HTTP 207 Multi-Status with HAP status code -70401.
| Protocol Test Cases | 1.17 Video Doorbell | TCVD004 | 可视门铃 | 在环境温度正常范围内，检查附件功能是否符合要求 | P1 | HAT | 1. 配对并发现配件。 2. 将附件置于室温和附件正常工作温度(ʼs)内至少30分钟。 3.在控制器窗口的侧边栏中，选择“运行状态响应”特性 4. 读取“运行状态响应”特性。 5. 使用跟踪的Events视图，选择read响应，并显示详细信息。 6. 校验TLV8类型为“01”(State)，取值为“0”(Normal)。 7. 在左侧栏，选择“相机RTP流管理”服务，并选择“选择流参数”。 8. 在所选RTP流配置中，输入默认参数，人像相机分辨率为960x1280或720x1280，风景相机分辨率为1280x960或1280x720，帧率设置为最高支持，选择“配置”，选择“协商”，然后选择“开始流媒体”。 9. 验证附件成功显示一个实时流。 10. 在左侧栏中，选择“相机事件记录管理”服务，并通过执行值为“1”的定时写来启用“活动”特征。 11. 在左侧栏中，选择“摄像机事件记录管理”服务，并通过执行一个值为“1”的定时写入来启用“录音音频激活”特性。 12. 选择“所选摄像机记录配置”特征，并在写入TLV面板中选择“构建TLV”按钮。 13. 选择4000 msec pre-buffer持续时间、4000 msec碎片时间,2000 kbps视频比特率,4000年i-Frame率区间,64 kbps音频比特率视频配置水平最高,其他默认参数,并输入图像分辨率为1200 x1600或1080 x1920肖像相机或1600 x1200或1920 x1080景观相机,设置帧率最高,然后选择“建立电磁阀”。 14. 选择“Write TLV”按钮。 15. 在左侧栏中，选择“数据流传输管理”服务。 16. 在“HomeKit数据流”窗格中选择“发送开始命令”，然后选择“连接”。 17. 验证状态显示为“Connected”。 18. 在摄像机录制窗格中，在开始消息上输入相同的流ID并关闭消息字段，选择“发送开始请求”。 19. 使用跟踪中的HDS帧视图，验证附件开始发送二进制数据事件。 20.等待30分钟，并确认门铃在30分钟内继续流。 21. 使用跟踪的HDS帧视图，验证控制器在30分钟内继续接收二进制数据事件。 22. 当流媒体和录音仍在进行时，在左侧栏中选择附件名称。在相机快照管理窗格的主控制器窗口的底部，输入宽度和高度支持的分辨率，然后选择“拍摄安全快照”。 23. 验证是否出现快照。 24. 等待10秒，在相机快照管理窗格中，输入宽度和高度支持的分辨率，然后再次选择“拍摄安全快照”。 25. 验证是否出现快照。 26. 验证快照是否可以保存和重新打开，没有问题。 27. 30分钟后，通过选择“数据流传输管理”服务，并选择“发送关闭事件”按钮，停止HDS记录传输。 28. 保存并重新打开录像，并验证是否可以成功回放。 29. 选择“运行状态响应”特性，选择“读”。 30.使用跟踪的Events视图，选择read响应，并显示详细信息。 31. 校验TLV8类型为“01”(State)，取值为“0”(Normal)。 32. 在左侧栏选择“相机RTP流管理”服务，并选择“停止流”。 | 1. Pair and discover accessory. 2. Place the accessory in room temperature with the ambient temperature within the accessoryʼs normal operating temperature for at least 30 minutes. 3. In the sidebar of the Controllers window, select the “Operating State Response” characteristic 4. Read the “Operating State Response” characteristic. 5. Using the Events view of the trace, select the read response, and show the details. 6. Verify the value includes TLV8 type “01” (State) with a value of “0” (Normal). 7. In left sidebar, select “Camera RTP Stream Management” service and select “Select Stream Parameters”. 8. In the Selected RTP Stream Configuration, enter the default parameters, set the image resolution to 960x1280 or 720x1280 for portrait camera or 1280x960 or 1280x720 for landscape camera, set the frame rate to highest supported, select “Configure”, select “Negotiate” and then select “Start Streaming”. 9. Verify the accessory successfully displays a live stream. 10. In left sidebar, select “Camera Event Recording Management” service and enable the “Active” characteristic by performing a timed write with a value of “1”. 11. In left sidebar, select “Camera Event Recording Management” service and enable the “Recording Audio Active” characteristic by performing a timed write with a value of “1”. 12. Select the “Selected Camera Recording Configuration” characteristic and select the “Build TLV” button from the Write TLV panel. 13. Select 4000msec pre-buffer duration, 4000msec fragment duration, 2000kbps video bit rate, 4000 i-Frame Rate Interval, 64kbps audio bit rate, highest Video Configuration Level, other default parameters, and enter image resolution as 1200x1600 or 1080x1920 for portrait camera or 1600x1200 or 1920x1080 for landscape camera, set the frame rate to highest and then select “Build TLV”. 14. Select the “Write TLV” button. 15. In left sidebar, select the “Data Stream Transport Management” service. 16. Under the “HomeKit Data Stream pane select “Send Start Command” and then select “Connect”. 17. Verify the status shows as “Connected”. 18. Under Camera Recording pane, enter same stream ID on Start Message and Close Message fields and select “Send Start Request”. 19. Using the HDS frames view in the trace, verify the accessory begins to send Binary Data Events. 20. Wait for 30 minutes and verify that the doorbell continues to stream during the 30 minutes. 21. Using the HDS Frames view of the trace, verify the controller continues to recieve Binary Data Events during the 30 minutes. 22. While streaming and recording is still ongoing, select the accessory name in the left sidebar. At the bottom of the main controllers window in the Camera Snapshop Management pane, enter supported resolutions for width and height, and then select “Take Secured Snapshot”. 23. Verify the snapshot appears. 24. Wait 10 seconds and within the Camera Snapshop Management pane, enter supported resolutions for width and height, and then select “Take Secured Snapshot” again. 25. Verify the snapshot appears. 26. Verify the snapshots can be saved and reopened without issue. 27. After 30 minutes has elapsed, stop the HDS recording transfer by selecting the “Data Stream Transport Management” service and select the “Send Close Event” button. 28. Save and reopen the video recording, and verify it can be played back successfully. 29. Select the “Operating State Response” characteristic, select “Read”. 30. Using the Events view of the trace, select the read response, and show the details. 31. Verify the value includes TLV8 type “01” (State) with a value of “0” (Normal). 32. In left sidebar, select “Camera RTP Stream Management” service and select “Stop Streaming”.
| Protocol Test Cases | 1.17 Video Doorbell | TCVD005 | 可视门铃 | 如果配件支持“功能限制”状态，当环境温度接近异常温度时，验证配件是否处于“功能限制”状态 | P1 | HAT | 1. 配对并发现配件。 2. 在控制器窗口的侧边栏中，选择“门铃”服务下的“运行状态响应”特性。 3.选择“启用”订阅事件通知。 4. 温度室的环境温度应在不正常的工作温度范围内，将门铃设置至少30分钟。 5. 在跟踪的HTTP视图中，验证将“操作状态响应”的“/事件”通知发送给控制器，该TLV8值包含类型“01”(状态)和值“1”(功能有限)，类型“02”(异常原因)和值“4”(高温)。 6. 在左侧栏，选择“相机RTP流管理”服务，并选择“选择流参数”。 7. 在所选RTP流配置中，输入默认参数，人像相机设置图像分辨率为“480x640”或“360x640”，风景相机设置为“640x480”或“640x360”，帧率为15fps，选择“配置”，选择“协商”，然后选择“开始流”。 8. 验证附件成功开始流。 9. 在左侧栏中，选择“相机事件记录管理”服务上的“活动”特征，并执行值为“1”的定时写操作。 10. 在左侧栏中，选择“摄像机事件记录管理”服务，并通过执行一个值为“1”的定时写入来启用“录音音频激活”特性。 11. 选择“所选摄像机记录配置”特征，并在写入TLV面板中选择“构建TLV”按钮。 12. 选择4000 msec pre-buffer持续时间、4000 msec碎片时间,2000 kbps视频比特率,4000年i-Frame率区间,64 kbps音频比特率视频配置水平最高,其他默认参数,并输入图像分辨率为1200 x1600或1080 x1920肖像相机或1600 x1200或1920 x1080景观相机,设置帧率15 fps,然后选择“建立电磁阀”。 13. 选择“Write TLV”按钮。 14. 在左侧栏中，选择“数据流传输管理”服务。 15. 在HomeKit数据流面板中，选择“发送启动命令”，然后选择“连接”。 16. 在摄像机录制面板中，在开始消息上输入相同的流ID，关闭消息字段，然后选择“发送开始请求”。 17. 使用跟踪的HDS帧视图，验证控制器接收要记录的二进制数据事件。 18. 当HDS传输和直播流正在进行时，在左侧侧边栏中选择附件名称。 19. 在主控制器窗口的底部，在相机快照管理面板中，输入宽度和高度支持的分辨率，然后选择“拍摄安全快照”。 20.检查快照是否出现，是否可以保存和重新打开，没有问题。 21. 选择“数据流传输管理”服务，并选择“发送关闭事件”按钮，停止HDS记录传输。 22. 保存并重新打开录像，并验证是否可以成功回放。 23. 在左侧栏选择“相机RTP流管理”服务，并选择“停止流”。 24. 在控制器窗口的侧边栏中，选择“门铃”服务下的“静音ʼʼ特性”。 25. 在“准备和执行定时写”窗格的文本字段中输入“0”(取消静音)，然后选择“定时写”按钮。 26. 在“静音”特性上执行配对读取。 27. 在跟踪的HTTP视图中，验证read响应中的值是“0”。 28. 按下门铃按钮，确认在配件处于“有限功能”状态时，门铃是否响了。 29. 将温度恢复到温度室的正常工作范围，并让配件静坐至少30分钟。 30.在跟踪的HTTP视图中，验证附件为“运行状态响应”特征发送“/EVENT”特征通知，TLV8类型为1 (State)，值为“0”(正常)。 31. 在左侧栏，选择“相机RTP流管理”服务，并选择“选择流参数”。 32. 在所选RTP流配置中，输入默认参数，人像相机分辨率为960x1280或720x1280，风景相机分辨率为1280x960或1280x720，帧率设置为最高支持，选择“配置”，选择“协商”，然后选择“开始流媒体”。 33. 验证附件成功显示一个实时流。 34. 在左侧栏中，选择“相机事件记录管理”服务，并通过执行值为“1”的定时写来启用“活动”特征。 35. 在左侧栏中，选择“摄像机事件记录管理”服务，并通过执行一个值为“1”的定时写入来启用“录音音频激活”特性。 36. 选择“所选摄像机记录配置”特征，并在写入TLV面板中选择“构建TLV”按钮。 37. 选择4000 msec pre-buffer持续时间、4000 msec碎片时间,2000 kbps视频比特率,4000年i-Frame率区间,64 kbps音频比特率视频配置水平最高,其他默认参数,并输入图像分辨率为1200 x1600或1080 x1920肖像相机或1600 x1200或1920 x1080景观相机,设置帧率最高,然后选择“建立电磁阀”。 38. 选择“Write TLV”按钮。 39. 在左侧栏中，选择“数据流传输管理”服务。 40. 在“HomeKit数据流”窗格中选择“发送开始命令”，然后选择“连接”。 41. 验证状态显示为“Connected”。 42. 在摄像机录制窗格中，在开始消息上输入相同的流ID并关闭消息字段，选择“发送开始请求”。 43. 使用跟踪中的HDS帧视图，验证附件开始发送二进制数据事件。 44. 当流媒体和录音仍在进行时，在左侧栏中选择附件名称。在相机快照管理窗格的主控制器窗口的底部，输入宽度和高度支持的分辨率，然后选择“拍摄安全快照”。 45. 检查快照是否出现，是否可以保存和重新打开，没有问题。 46. 选择“数据流传输管理”服务，并选择“发送关闭事件”按钮，停止HDS记录传输。 47. 保存并重新打开录像，并验证是否可以成功回放。 48. 在左侧栏选择“相机RTP流管理”服务，并选择“停止流”。 49. 确认门铃指示灯状态为红色。 | 1. Pair and discover accessory. 2. In the sidebar of the Controllers window, select the “Operating State Response” characteristic under the “Doorbell” service. 3. Select “Enable” to subscribe to event notifications. 4. Set the doorbell in a temperature chamber with ambient temperature within the abnormal operating temperature for at least 30 minutes. 5. In the HTTP view of the trace, verify an “/EVENT” notification for “Operating State Response” is sent to the controller with a TLV8 value that contains type “01” (State) with value “1” (Limited Functionality), and type “02” (Abonormal Reasons) with value “4”(High Temperature). 6. In left sidebar, select “Camera RTP Stream Management” service and select “Select Stream Parameters”. 7. In the Selected RTP Stream Configuration, enter the default parameters, set the image resolution to “480x640” or “360x640” for portrait camera or “640x480” or “640x360” for landscape camera, frame rate as 15fps, select “Configure”, select “Negotiate” and then select “Start Streaming”. 8. Verify accessory successfully begins to stream. 9. In left sidebar, select the “Active” characteristic on the “Camera Event Recording Management” service and perform a timed write with value “1”. 10. In left sidebar, select “Camera Event Recording Management” service and enable the “Recording Audio Active” characteristic by performing a timed write with a value of “1”. 11. Select the “Selected Camera Recording Configuration” characteristic and select the “Build TLV” button from the Write TLV panel. 12. Select 4000msec pre-buffer duration, 4000msec fragment duration, 2000kbps video bit rate, 4000 i-Frame Rate Interval, 64kbps audio bit rate, highest Video Configuration Level, other default parameters, and enter image resolution as 1200x1600 or 1080x1920 for portrait camera or 1600x1200 or 1920x1080 for landscape camera, set the frame rate as 15fps and then select “Build TLV”. 13. Select the “Write TLV” button. 14. In the left sidebar, select the “Data Stream Transport Management” service. 15. Under HomeKit Data Stream panel, select “Send Start Command” and then select “Connect”. 16. Under the Camera Recording panel, enter same stream ID on Start Message and Close Message fields and then select “Send Start Request”. 17. Using the HDS Frames view of the trace, verify the controller recieves Binary Data Events for recording. 18. While HDS transfer and live stream is ongoing, select the accessory name in the left sidebar. 19. At the bottom of the main controllers window, in the Camera Snapshop Management panel, enter supported resolutions for width and height, and then select “Take Secured Snapshot”. 20. Verify the snapshot appears, and can be saved and reopened without issue. 21. Stop the HDS recording transfer by selecting the “Data Stream Transport Management” service and select the “Send Close Event” button. 22. Save and reopen the video recording, and verify it can be played back successfully. 23. In left sidebar, select “Camera RTP Stream Management” service and select “Stop Streaming”. 24. In the sidebar of the Controllers window , select “Muteʼʼ characteristic under the “Doorbell” service. 25. Enter “0” (Unmute) into the text field in the Prepare and Execute Timed write pane and then select the“Timed write” button. 26. Perform a Paired Read on the “Mute” characteristic. 27. In the HTTP view of the trace, verify the value in the read response is “0”. 28. Press the doorbell button and verify in-house chime does ring while the accessory is in the “Limited Functionality” state. 29. Bring the temperature back to normal operating range in the temperature chamber, and allow the accessory to sit for at least 30 minutes. 30. In the HTTP view of the trace, verify the accessory sends “/EVENT” characteristic notifications for the “Operating State Response” characteristic with TLV8 Type 1 (State) with value “0” (Normal). 31. In left sidebar, select “Camera RTP Stream Management” service and select “Select Stream Parameters”. 32. In the Selected RTP Stream Configuration, enter the default parameters, set the image resolution to 960x1280 or 720x1280 for portrait camera or 1280x960 or 1280x720 for landscape camera, set the frame rate to highest supported, select “Configure”, select “Negotiate” and then select “Start Streaming”. 33. Verify the accessory successfully displays a live stream. 34. In left sidebar, select “Camera Event Recording Management” service and enable the “Active” characteristic by performing a timed write with a value of “1”. 35. In left sidebar, select “Camera Event Recording Management” service and enable the “Recording Audio Active” characteristic by performing a timed write with a value of “1”. 36. Select the “Selected Camera Recording Configuration” characteristic and select the “Build TLV” button from the Write TLV panel. 37. Select 4000msec pre-buffer duration, 4000msec fragment duration, 2000kbps video bit rate, 4000 i-Frame Rate Interval, 64kbps audio bit rate, highest Video Configuration Level, other default parameters, and enter image resolution as 1200x1600 or 1080x1920 for portrait camera or 1600x1200 or 1920x1080 for landscape camera, set the frame rate to highest and then select “Build TLV”. 38. Select the “Write TLV” button. 39. In left sidebar, select the “Data Stream Transport Management” service. 40. Under the “HomeKit Data Stream pane select “Send Start Command” and then select “Connect”. 41. Verify the status shows as “Connected”. 42. Under Camera Recording pane, enter same stream ID on Start Message and Close Message fields and select “Send Start Request”. 43. Using the HDS frames view in the trace, verify the accessory begins to send Binary Data Events. 44. While streaming and recording is still ongoing, select the accessory name in the left sidebar. At the bottom of the main controllers window in the Camera Snapshop Management pane, enter supported resolutions for width and height, and then select “Take Secured Snapshot”. 45. Verify the snapshot appears, and can be saved and reopened without issue. 46. Stop the HDS recording transfer by selecting the “Data Stream Transport Management” service and select the “Send Close Event” button. 47. Save and reopen the video recording, and verify it can be played back successfully. 48. In left sidebar, select “Camera RTP Stream Management” service and select “Stop Streaming”. 49. Verify the LED state on doorbell is Red.
| Protocol Test Cases | 1.17 Video Doorbell | TCVD006 | 可视门铃 | 当环境温度接近关机温度时，确认配件进入“关机”模式 | P1 | HAT | 1. 配对并发现配件。 2. 在控制器窗口的侧边栏中，选择“门铃”服务下的“运行状态响应”特性。 3.选择“启用”订阅事件通知。 4. 将附件设置在温度室中，使环境温度接近关闭温度，直到附件关闭。 5. 在跟踪的HTTP视图中，验证“运行状态响应”的“/事件”通知在控制器关闭之前发送给它，TLV8值包含类型“01”(状态)，值“2”(即将关闭)，类型“02”(异常原因)，值“4”(高温)。 6. 将温度室的环境温度调至配件的正常工作范围内，静置30分钟，或直到门铃恢复正常。 7. 在跟踪窗口的“IP Discovery”视图中，等待附件再次开始发布。 8. 在左侧栏，选择“相机RTP流管理”服务，并选择“选择流参数”。 9. 在所选RTP流配置中，输入默认参数，人像相机分辨率为960x1280或720x1280，风景相机分辨率为1280x960或1280x720，帧率设置为最高支持，选择“配置”，选择“协商”，然后选择“开始流媒体”。 10. 验证附件成功显示一个实时流。 11. 在左侧栏中，选择“相机事件记录管理”服务，并通过执行值为“1”的定时写来启用“活动”特征。 12. 在左侧栏中，选择“摄像机事件记录管理”服务，并通过执行一个值为“1”的定时写入来启用“录音音频激活”特性。 13. 选择“所选摄像机记录配置”特征，并在写入TLV面板中选择“构建TLV”按钮。 14. 选择4000 msec pre-buffer持续时间、4000 msec碎片时间,2000 kbps视频比特率,4000年i-Frame率区间,64 kbps音频比特率视频配置水平最高,其他默认参数,并输入图像分辨率为1200 x1600或1080 x1920肖像相机或1600 x1200或1920 x1080景观相机,设置帧率最高,然后选择“建立电磁阀”。 15. 选择“Write TLV”按钮。 16. 在左侧栏中，选择“数据流传输管理”服务。 17. 在“HomeKit数据流”窗格中选择“发送开始命令”，然后选择“连接”。 18. 在摄像机录制面板中，在开始消息上输入相同的流ID，关闭消息字段，选择“发送开始请求”。 19. 使用跟踪中的HDS帧视图，验证附件开始发送二进制数据事件。 20.当流媒体和录音仍在进行时，在左侧栏中选择附件名称。在相机快照管理窗格的主控制器窗口的底部，输入宽度和高度支持的分辨率，然后选择“拍摄安全快照”。 21. 验证snapshop是否出现，是否可以保存和重新打开，没有问题。 22. 选择“数据流传输管理”服务并选择“发送关闭事件”按钮，停止HDS传输。 23. 保存并重新打开录像，并验证是否可以成功回放。 24. 在左侧栏选择“相机RTP流管理”服务，并选择“停止流”。 25. 检查配件上的LED指示灯状态是否为红色。 | 1. Pair and discover accessory. 2. In the sidebar of the Controllers window, select the “Operating State Response” characteristic under the “Doorbell” service. 3. Select “Enable” to subscribe to event notifications. 4. Set the accessory in a temperature chamber, with ambient temperature nearing the shutdown temperature, until the accessory shuts down. 5. In the HTTP view of the trace, verify an “/EVENT” notification for the “Operating State Response” is sent to the controller before it shutdown with a TLV8 value that contains type “01” (State) with value “2” (Shutdown Imminent), and type “02” (Abnormal Reason) with value “4” (High Temperature). 6. Bring the ambient temperature of temperature chamber back to normal operating range for the accessory and let it sit for 30 minutes, or until the doorbell recovers. 7. In the “IP Discovery” view of the trace window, wait for the accessory to begin advertising again. 8. In left sidebar, select “Camera RTP Stream Management” service and select “Select Stream Parameters”. 9. In the Selected RTP Stream Configuration, enter the default parameters, set the image resolution to 960x1280 or 720x1280 for portrait camera or 1280x960 or 1280x720 for landscape camera, set the frame rate to highest supported, select “Configure”, select “Negotiate” and then select “Start Streaming”. 10. Verify the accessory successfully displays a live stream. 11. In left sidebar, select “Camera Event Recording Management” service and enable the “Active” characteristic by performing a timed write with a value of “1”. 12. In left sidebar, select “Camera Event Recording Management” service and enable the “Recording Audio Active” characteristic by performing a timed write with a value of “1”. 13. Select the “Selected Camera Recording Configuration” characteristic and select the “Build TLV” button from the Write TLV panel. 14. Select 4000msec pre-buffer duration, 4000msec fragment duration, 2000kbps video bit rate, 4000 i-Frame Rate Interval, 64kbps audio bit rate, highest Video Configuration Level, other default parameters, and enter image resolution as 1200x1600 or 1080x1920 for portrait camera or 1600x1200 or 1920x1080 for landscape camera, set the frame rate to highest and then select “Build TLV”. 15. Select the “Write TLV” button. 16. In left sidebar, select the “Data Stream Transport Management” service. 17. Under the “HomeKit Data Stream pane select “Send Start Command” and then select “Connect”. 18. Under the Camera Recording panel, enter same stream ID on Start Message and Close Message fields and select “Send Start Request”. 19. Using the HDS frames view in the trace, verify the accessory begins to send Binary Data Events. 20. While streaming and recording is still ongoing, select the accessory name in the left sidebar. At the bottom of the main controllers window in the Camera Snapshop Management pane, enter supported resolutions for width and height, and then select “Take Secured Snapshot”. 21. Verify the snapshop appears, and can be saved and reopened without issue. 22. Stop the HDS transfer by selecting the “Data Stream Transport Management” service and select the “Send Close Event” button. 23. Save and reopen the video recording, and verify it can be played back successfully. 24. In left sidebar, select “Camera RTP Stream Management” service and select “Stop Streaming”. 25. Verify the LED state on the accessory is red.
| Protocol Test Cases | 1.17 Video Doorbell | TCVD007 | 可视门铃 | 任何视频门铃配件必须包括所需的服务。如果支持摄像事件记录，它还必须包括可选服务 | P1 | HAT | 所需视频门铃服务: •相机RTP流管理 •扬声器 •麦克风 •附件运行信息 可选视频门铃服务: •摄像机事件记录管理 •相机操作方式 •数据流传输管理 1. 配对并发现配件。 2. 在控制器窗口的左侧侧边栏中，可以看到每个附件ʼs服务。 3.验证是否包含了所需的服务。 4. 如果附件支持摄像事件记录，请确认是否包含可选服务。 | Required Video Doorbell Services: • Camera RTP Stream Management • Speaker • Microphone • Accessory Runtime Information Optional Video Doorbell Services: • Camera Event Recording Management • Camera Operating Mode • Data Stream Transport Management 1. Pair and discover accessory. 2. In left sidebar of Controllers window, see each of accessoryʼs services. 3. Verify the required services are included. 4. If the accessory supports Camera Event Recording, verify the optional services are included.
| Protocol Test Cases | 1.18 Camera Event Recording | TCR001 | 相机 | 验证配件支持事件记录和通过HomeKit数据流传输录制的视频数据 | P1 | HAT | 在执行本节中的每个测试之前，确保附件ʼ的特性设置为适当的值是很重要的。 以下特征值应该在执行初始配对设置后自动设置，也可以在执行每个测试用例之前手动设置: •“摄像机流管理”服务上的“激活”特性设置为“1”(开启)。 •“摄像机事件记录管理”服务的“激活”特性设置为“0”(关闭)。 •“摄像机事件记录管理”服务上的“录音激活”特性设置为“0”(关闭)。 •“运动传感器”服务上的“状态激活”特性设置为“1”(激活)。 •“事件快照激活”、“定时快照激活”和“HomeKit相机激活”的特性在“相机运行模式”服务上设置为“1”(on)。以下特征值可能不是默认设置的，可以在执行每个测试用例之前手动设置: •“手动禁用”的“相机运行模式”服务设置为“0”(关闭)。 •“摄像机运行模式”服务上的“摄像机运行模式指示”特性设置为“1”(开)。 •“相机操作模式”服务上的“夜视”特性设置为“1”(开启)。 •“扬声器”和“麦克风”服务的“静音”特性设置为“0”(关闭)。 1. 进行配对设置，将附件添加到帽子，并发现附件ʼ的服务和特性。 2. 在相机操作模式服务中设置HomeKit相机活动特性为“1”(On)并定时写入。 3.将与相机事件记录管理服务关联的活动特征设置为“1”(活动的)并定时写入。 4. 将录音音频激活特性的值设置为“1”(启用)并定时写入。 5. 通过使用与所选摄像机记录配置特征相关联的Build TLV按钮，并使用4000msec缓冲前持续时间、4000msec片段持续时间、800kbps视频比特率、4000 i-帧速率间隔和64kbps音频比特率，将附件配置为记录。 6. 在Write TLV面板中选择“Write”按钮。 7. 导航到数据流传输管理服务，并选择发送启动命令，然后连接。 8. 在摄像机录制下的两个流ID字段中输入相同的整数。 9. 选择Send Start Request。 10. 等待5秒。 11. 选择发送原因为“0”的关闭事件。 12. 选择保存记录。 13. 打开并查看录音，并确认它是可播放的。 | Before performing each test within this section, it is important to ensure the accessoryʼs characteristics are set to the proper values. The following characteristic values should be set automatically after performing initial pair-setup, or can be set manually before performing each test case: • ”Active” characteristic(s) on the ”Camera Stream Management” service(s) set to ”1” (On). • ”Active” characteristic on the ”Camera Event Recording Management” service set to ”0” (Off). • ”Recording Audio Active” characteristic on the ”Camera Event Recording Management” service set to ”0” (Off). • ”Status Active” characteristic on the ”Motion Sensor” service set to ”1” (Active). • ”Event Snapshots Active”, ”Periodic Snapshots Active”, and ”HomeKit Camera Active” characteristics on the ”Camera Operating Mode” service set to ”1” (On). The following characteristic values may not be set by default, and can be set manually before performing each test case: • ”Manually Disabled” characteristic on the ”Camera Operating Mode” service set to ”0” (Off). • ”Camera Operating Mode Indicator” characteristic on the ”Camera Operating Mode” service set to ”1” (On). • ”Night Vision” characteristic on the ”Camera Operating Mode” service set to ”1” (On). • ”Mute” characteristic on the ”Speaker” and ”Microphone” services set to ”0” (Off). 1. Perform Pair Setup adding the accessory to HAT and discover the accessoryʼs services and characteristics. 2. Set the HomeKit Camera Active characteristic in the Camera Operating Mode service to “1” (On) with a timed write. 3. Set the Active characteristic associated to the Camera Event Recording Management service to “1” (Active) with a timed write. 4. Set the value of the Recording Audio Active characteristic to “1” (Enabled) with a timed write. 5. Configure the accessory to record by using the Build TLV button associated with the Selected Camera Recording Configuration characteristic, and using a 4000msec pre-buffer duration, 4000msec fragment duration, 800kbps video bit rate, 4000 i-Frame Rate Interval, and 64kbps audio bit rate. 6. Select the “Write” button in the Write TLV panel. 7. Navigate to Data Stream Transport Management service and choose Send Start Command, and then Connect. 8. Enter in the same integer in both Stream ID fields under Camera Recording. 9. Choose Send Start Request. 10. Wait 5 seconds. 11. Choose Send Close Event with reason “0”. 12. Choose Save Recording. 13. Open and view the recording and verify that it is playable.
| Protocol Test Cases | 1.18 Camera Event Recording | TCR002 | 相机 | 验证附件能够不间断地长时间记录 | P1 | HAT | 在执行本节中的每个测试之前，确保附件ʼ的特性设置为适当的值是很重要的。 以下特征值应该在执行初始配对设置后自动设置，也可以在执行每个测试用例之前手动设置: •“摄像机流管理”服务上的“激活”特性设置为“1”(开启)。 •“摄像机事件记录管理”服务的“激活”特性设置为“0”(关闭)。 •“摄像机事件记录管理”服务上的“录音激活”特性设置为“0”(关闭)。 •“运动传感器”服务上的“状态激活”特性设置为“1”(激活)。 •“事件快照激活”、“定时快照激活”和“HomeKit相机激活”的特性在“相机运行模式”服务上设置为“1”(on)。以下特征值可能不是默认设置的，可以在执行每个测试用例之前手动设置: •“手动禁用”的“相机运行模式”服务设置为“0”(关闭)。 •“摄像机运行模式”服务上的“摄像机运行模式指示”特性设置为“1”(开)。 •“相机操作模式”服务上的“夜视”特性设置为“1”(开启)。 •“扬声器”和“麦克风”服务的“静音”特性设置为“0”(关闭)。 1. 将附件添加到帽子上，进行配对设置。 2. 发现附件ʼ的服务和特性。 3.在相机操作模式服务中设置HomeKit相机活动特性为“1”(On)并定时写入。 4. 将与相机事件记录管理服务关联的活动特征设置为“1”(活动的)并定时写入。 5. 将录音音频激活特性的值设置为“1”(启用)并定时写入。 6. 通过使用与所选摄像机记录配置特征相关联的Build TLV按钮，并使用4000msec缓冲前持续时间、4000msec片段持续时间、800kbps视频比特率、4000 i-帧速率间隔和64kbps音频比特率，将附件配置为记录。 7. 在Write TLV面板中选择“Write”按钮。 8. 导航到数据流传输管理服务，并选择发送启动命令，然后连接。 9. 在开始和关闭消息的摄像记录窗格下的流ID字段中输入相同的整数。 10. 选择Send Start Request。 11. 等待60分钟。 12. 选择“发送关闭事件”。 13. 选择保存记录。 14. 打开并查看录音，并确认它是可播放的。 15. 通过帽子将配饰上的所有搭配去掉。 | Before performing each test within this section, it is important to ensure the accessoryʼs characteristics are set to the proper values. The following characteristic values should be set automatically after performing initial pair-setup, or can be set manually before performing each test case: • ”Active” characteristic(s) on the ”Camera Stream Management” service(s) set to ”1” (On). • ”Active” characteristic on the ”Camera Event Recording Management” service set to ”0” (Off). • ”Recording Audio Active” characteristic on the ”Camera Event Recording Management” service set to ”0” (Off). • ”Status Active” characteristic on the ”Motion Sensor” service set to ”1” (Active). • ”Event Snapshots Active”, ”Periodic Snapshots Active”, and ”HomeKit Camera Active” characteristics on the ”Camera Operating Mode” service set to ”1” (On). The following characteristic values may not be set by default, and can be set manually before performing each test case: • ”Manually Disabled” characteristic on the ”Camera Operating Mode” service set to ”0” (Off). • ”Camera Operating Mode Indicator” characteristic on the ”Camera Operating Mode” service set to ”1” (On). • ”Night Vision” characteristic on the ”Camera Operating Mode” service set to ”1” (On). • ”Mute” characteristic on the ”Speaker” and ”Microphone” services set to ”0” (Off). 1. Perform Pair Setup adding the accessory to HAT. 2. Discover the accessoryʼs services and characteristics. 3. Set the HomeKit Camera Active characteristic in the Camera Operating Mode service to “1” (On) with a timed write. 4. Set the Active characteristic associated to the Camera Event Recording Management service to “1” (Active) with a timed write. 5. Set the value of the Recording Audio Active characteristic to “1” (Enabled) with a timed write. 6. Configure the accessory to record by using the Build TLV button associated with the Selected Camera Recording Configuration characteristic, and using a 4000msec pre-buffer duration, 4000msec fragment duration, 800kbps video bit rate, 4000 i-Frame Rate Interval, and 64kbps audio bit rate. 7. Select the “Write” button in the Write TLV panel. 8. Navigate to Data Stream Transport Management service and choose Send Start Command, and then Connect. 9. Enter the same integer in both Stream ID fields under the Camera Recording pane for the Start and Close messages. 10. Choose Send Start Request. 11. Wait 60 minutes. 12. Choose Send Close Event. 13. Choose Save Recording. 14. Open and view the recording and verify that it is playable. 15. Remove all pairings from the accessory via HAT.
| Protocol Test Cases | 1.18 Camera Event Recording | TCR003 | 相机 | 验证正在进行的实时流在录音开始时不中断 | P1 | HAT | 在执行本节中的每个测试之前，确保附件ʼ的特性设置为适当的值是很重要的。 以下特征值应该在执行初始配对设置后自动设置，也可以在执行每个测试用例之前手动设置: •“摄像机流管理”服务上的“激活”特性设置为“1”(开启)。 •“摄像机事件记录管理”服务的“激活”特性设置为“0”(关闭)。 •“摄像机事件记录管理”服务上的“录音激活”特性设置为“0”(关闭)。 •“运动传感器”服务上的“状态激活”特性设置为“1”(激活)。 •“事件快照激活”、“定时快照激活”和“HomeKit相机激活”的特性在“相机运行模式”服务上设置为“1”(on)。以下特征值可能不是默认设置的，可以在执行每个测试用例之前手动设置: •“手动禁用”的“相机运行模式”服务设置为“0”(关闭)。 •“摄像机运行模式”服务上的“摄像机运行模式指示”特性设置为“1”(开)。 •“相机操作模式”服务上的“夜视”特性设置为“1”(开启)。 •“扬声器”和“麦克风”服务的“静音”特性设置为“0”(关闭)。 1. 将附件添加到帽子上，进行配对设置。 2. 发现附件ʼ的服务和特性。 3.导航到相机RTP流管理服务。 4. 选择“选择流参数”按钮，选择支持的参数，然后选择“配置”。 5. 选择“协商”，然后选择“开始流”。 6. 进入“摄像机事件记录管理服务”。 7. 将与相机事件记录管理服务服务关联的活动特征设置为“1”(活动)并定时写入。 8. 将录音音频激活特性设置为“1”(启用)。 9. 通过使用与所选摄像机记录配置特征相关联的Build TLV按钮，并使用4000msec缓冲前持续时间、4000msec片段持续时间、800kbps视频比特率、4000 i-帧速率间隔和64kbps音频比特率，将附件配置为记录。 10. 在Write TLV面板中选择“Write”按钮。 11. 导航到数据流传输管理服务，并选择发送启动命令，然后连接。 12. 在摄像机录制下的两个流ID字段中输入相同的整数。 13. 选择Send Start Request。 14. 等待5秒。 15. 选择发送原因为“0”的关闭事件。 16. 选择保存记录。 17. 打开并查看录音，并确认它是可播放的。 18. 验证步骤4中启动的流不间断地继续。 19. 通过帽子将配饰上的所有搭配去掉。 | Before performing each test within this section, it is important to ensure the accessoryʼs characteristics are set to the proper values. The following characteristic values should be set automatically after performing initial pair-setup, or can be set manually before performing each test case: • ”Active” characteristic(s) on the ”Camera Stream Management” service(s) set to ”1” (On). • ”Active” characteristic on the ”Camera Event Recording Management” service set to ”0” (Off). • ”Recording Audio Active” characteristic on the ”Camera Event Recording Management” service set to ”0” (Off). • ”Status Active” characteristic on the ”Motion Sensor” service set to ”1” (Active). • ”Event Snapshots Active”, ”Periodic Snapshots Active”, and ”HomeKit Camera Active” characteristics on the ”Camera Operating Mode” service set to ”1” (On). The following characteristic values may not be set by default, and can be set manually before performing each test case: • ”Manually Disabled” characteristic on the ”Camera Operating Mode” service set to ”0” (Off). • ”Camera Operating Mode Indicator” characteristic on the ”Camera Operating Mode” service set to ”1” (On). • ”Night Vision” characteristic on the ”Camera Operating Mode” service set to ”1” (On). • ”Mute” characteristic on the ”Speaker” and ”Microphone” services set to ”0” (Off). 1. Perform Pair Setup adding the accessory to HAT. 2. Discover the accessoryʼs services and characteristics. 3. Navigate to the Camera RTP Stream Management Service. 4. Select the “Select Stream Parameters” button, select supported parameters, and then select “Configure”. 5. Select“Negotiate” and then select “Start Stream”. 6. Navigate to the Camera Event Recording Management Service. 7. Set the Active characteristic associated to the Camera Event Recording Management Service service to “1” (Active) with a timed write. 8. Set the value of the Recording Audio Active characteristic to “1” (Enabled). 9. Configure the accessory to record by using the Build TLV button associated with the Selected Camera Recording Configuration characteristic, and using a 4000msec pre-buffer duration, 4000msec fragment duration, 800kbps video bit rate, 4000 i-Frame Rate Interval, and 64kbps audio bit rate. 10. Select the “Write” button in the Write TLV panel. 11. Navigate to Data Stream Transport Management service and choose Send Start Command, and then Connect. 12. Enter in the same integer in both Stream ID fields under Camera Recording. 13. Choose Send Start Request. 14. Wait 5 seconds. 15. Choose Send Close Event with reason “0”. 16. Choose Save Recording. 17. Open and view the recording and verify that it is playable. 18. Verify the stream started in step 4 continues uninterruptedly. 19. Remove all pairings from the accessory via HAT.
| Protocol Test Cases | 1.18 Camera Event Recording | TCR004 | 相机 | 验证实时流启动时正在进行的记录不被中断 | P1 | HAT | 在执行本节中的每个测试之前，确保附件ʼ的特性设置为适当的值是很重要的。 以下特征值应该在执行初始配对设置后自动设置，也可以在执行每个测试用例之前手动设置: •“摄像机流管理”服务上的“激活”特性设置为“1”(开启)。 •“摄像机事件记录管理”服务的“激活”特性设置为“0”(关闭)。 •“摄像机事件记录管理”服务上的“录音激活”特性设置为“0”(关闭)。 •“运动传感器”服务上的“状态激活”特性设置为“1”(激活)。 •“事件快照激活”、“定时快照激活”和“HomeKit相机激活”的特性在“相机运行模式”服务上设置为“1”(on)。以下特征值可能不是默认设置的，可以在执行每个测试用例之前手动设置: •“手动禁用”的“相机运行模式”服务设置为“0”(关闭)。 •“摄像机运行模式”服务上的“摄像机运行模式指示”特性设置为“1”(开)。 •“相机操作模式”服务上的“夜视”特性设置为“1”(开启)。 •“扬声器”和“麦克风”服务的“静音”特性设置为“0”(关闭)。 1. 将附件添加到帽子上，进行配对设置。 2. 发现附件ʼ的服务和特性。 3.将与相机事件记录管理服务相关的活动特征设置为“1”(On/Active)并定时写入。 4. 将录音音频激活特性设置为“1”(启用)。 5. 通过使用与所选摄像机记录配置特征相关联的Build TLV按钮，并使用4000msec缓冲前持续时间、4000msec片段持续时间、800kbps视频比特率、4000 i-帧速率间隔和64kbps音频比特率，将附件配置为记录。 6. 在Write TLV面板中选择“Write”按钮。 7. 导航到数据流传输管理服务，并选择发送启动命令，然后连接。 8. 在摄像机录制下的两个流ID字段中输入相同的整数。 9. 选择“发送启动请求”，使用HDS跟踪视图，确保配件开始发送视频数据。 10. 导航到相机RTP流管理服务。 11. 选择“选择流参数”按钮，选择支持的参数，然后选择“配置”。 12. 选择“协商”，然后选择“开始流”。 13. 验证配件成功显示实时流，并继续发送二进制数据通过HDS。 14. 导航到数据流传输管理服务。 15. 选择发送原因为“0”的关闭事件。 16. 选择保存记录。 17. 打开并查看录音，并确认它是可播放的。 18. 通过帽子将配饰上的所有搭配去掉。 | Before performing each test within this section, it is important to ensure the accessoryʼs characteristics are set to the proper values. The following characteristic values should be set automatically after performing initial pair-setup, or can be set manually before performing each test case: • ”Active” characteristic(s) on the ”Camera Stream Management” service(s) set to ”1” (On). • ”Active” characteristic on the ”Camera Event Recording Management” service set to ”0” (Off). • ”Recording Audio Active” characteristic on the ”Camera Event Recording Management” service set to ”0” (Off). • ”Status Active” characteristic on the ”Motion Sensor” service set to ”1” (Active). • ”Event Snapshots Active”, ”Periodic Snapshots Active”, and ”HomeKit Camera Active” characteristics on the ”Camera Operating Mode” service set to ”1” (On). The following characteristic values may not be set by default, and can be set manually before performing each test case: • ”Manually Disabled” characteristic on the ”Camera Operating Mode” service set to ”0” (Off). • ”Camera Operating Mode Indicator” characteristic on the ”Camera Operating Mode” service set to ”1” (On). • ”Night Vision” characteristic on the ”Camera Operating Mode” service set to ”1” (On). • ”Mute” characteristic on the ”Speaker” and ”Microphone” services set to ”0” (Off). 1. Perform Pair Setup adding the accessory to HAT. 2. Discover the accessoryʼs services and characteristics. 3. Set the Active characteristic associated to the Camera Event Recording Management service to “1” (On/Active) with a timed write. 4. Set the value of the Recording Audio Active characteristic to “1” (Enabled). 5. Configure the accessory to record by using the Build TLV button associated with the Selected Camera Recording Configuration characteristic, and using a 4000msec pre-buffer duration, 4000msec fragment duration, 800kbps video bit rate, 4000 i-Frame Rate Interval, and 64kbps audio bit rate. 6. Select the “Write” button in the Write TLV panel. 7. Navigate to Data Stream Transport Management service and choose Send Start Command, and then Connect. 8. Enter in the same integer in both Stream ID fields under Camera Recording. 9. Choose Send Start Request and use the HDS trace view to ensure the accessory begins to send video data. 10. Navigate to the Camera RTP Stream Management Service. 11. Select the “Select Stream Parameters” button, select supported parameters, and then select “Configure”. 12. Select“Negotiate” and then select “Start Stream”. 13. Verify the accessory successfully displays a live stream and continues to send binary data via HDS. 14. Navigate to the Data Stream Transport Management Service. 15. Choose Send Close Event with reason “0”. 16. Choose Save Recording. 17. Open and view the recording and verify that it is playable. 18. Remove all pairings from the accessory via HAT.
| Protocol Test Cases | 1.18 Camera Event Recording | TCR005 | 相机 | 验证配件在720p主动录制时可以成功地在1080p流，在1080p主动录制时也可以在720p流 | P1 | HAT | 在执行本节中的每个测试之前，确保附件ʼ的特性设置为适当的值是很重要的。 以下特征值应该在执行初始配对设置后自动设置，也可以在执行每个测试用例之前手动设置: •“摄像机流管理”服务上的“激活”特性设置为“1”(开启)。 •“摄像机事件记录管理”服务的“激活”特性设置为“0”(关闭)。 •“摄像机事件记录管理”服务上的“录音激活”特性设置为“0”(关闭)。 •“运动传感器”服务上的“状态激活”特性设置为“1”(激活)。 •“事件快照激活”、“定时快照激活”和“HomeKit相机激活”的特性在“相机运行模式”服务上设置为“1”(on)。以下特征值可能不是默认设置的，可以在执行每个测试用例之前手动设置: •“手动禁用”的“相机运行模式”服务设置为“0”(关闭)。 •“摄像机运行模式”服务上的“摄像机运行模式指示”特性设置为“1”(开)。 •“相机操作模式”服务上的“夜视”特性设置为“1”(开启)。 •“扬声器”和“麦克风”服务的“静音”特性设置为“0”(关闭)。 1. 将附件添加到帽子上，进行配对设置。 2. 发现附件ʼ的服务和特性。 3.导航到相机RTP流管理服务。 4. 设置与相机RTP流管理服务相关联的活动特征为“1”(活动)并定时写入。 5. 导航到相机RTP流管理服务。 6. 选择“选择流参数”按钮，选择1920x1080 @30fps或24fps，然后选择“配置”。 7. 选择“协商”，然后选择“开始流”。 8. 进入“摄像机事件记录管理服务”。 9. 将录音音频激活特性设置为“1”(启用)。 10. 进入“摄像机事件记录管理服务”。 11. 将与相机事件记录管理服务相关的活动特征设置为“1”(On/Active)并定时写入。 12. 通过使用与所选摄像机记录配置特征相关联的Build TLV按钮，并使用720p分辨率、30fps、4000msec预缓冲时间、4000msec片段时间、800kbps视频比特率、4000 i-帧速率间隔和64kbps音频比特率，将附件配置为记录。 13. 在Write TLV面板中选择“Write”按钮。 14. 导航到数据流传输管理服务，并选择发送启动命令，然后连接。 15. 在摄像机录制下的两个流ID字段中输入相同的整数。 16. 选择Send Start Request。 17. 至少等待5秒。 18. 选择发送原因为“0”的关闭事件。 19. 选择保存记录。 20.打开并查看录音，并确认它是可播放的。 21. 验证实时流是否成功并没有中断。 22. 进入相机RTP流管理业务，选择“停止流”。 23. 选择“选择流参数”按钮，选择1280x720 @30fps或24fps，然后选择“配置”。 24. 选择“协商”，然后选择“开始流”。 25. 进入“摄像机事件记录管理服务”。 26. 通过使用与所选摄像机记录配置特征相关联的Build TLV按钮，将附件配置为记录。使用1080p分辨率，30fps, 4000msec预缓冲持续时间，4000msec片段持续时间，800kbps视频比特率，4000 i-帧速率间隔，64kbps音频比特率。 27. 在Write TLV面板中选择“Write”按钮。 28. 导航到数据流传输管理服务，并选择发送启动命令，然后连接。 29. 在摄像机录制下的两个流ID字段中输入相同的整数。 30.选择Send Start Request。 31. 至少等待5秒。 32. 选择发送原因为“0”的关闭事件。 33. 选择保存记录。 34. 打开并查看录音，并确认它是可播放的。 35. 验证实时流是否成功并没有中断。 36. 通过帽子将配饰上的所有搭配去掉。 | Before performing each test within this section, it is important to ensure the accessoryʼs characteristics are set to the proper values. The following characteristic values should be set automatically after performing initial pair-setup, or can be set manually before performing each test case: • ”Active” characteristic(s) on the ”Camera Stream Management” service(s) set to ”1” (On). • ”Active” characteristic on the ”Camera Event Recording Management” service set to ”0” (Off). • ”Recording Audio Active” characteristic on the ”Camera Event Recording Management” service set to ”0” (Off). • ”Status Active” characteristic on the ”Motion Sensor” service set to ”1” (Active). • ”Event Snapshots Active”, ”Periodic Snapshots Active”, and ”HomeKit Camera Active” characteristics on the ”Camera Operating Mode” service set to ”1” (On). The following characteristic values may not be set by default, and can be set manually before performing each test case: • ”Manually Disabled” characteristic on the ”Camera Operating Mode” service set to ”0” (Off). • ”Camera Operating Mode Indicator” characteristic on the ”Camera Operating Mode” service set to ”1” (On). • ”Night Vision” characteristic on the ”Camera Operating Mode” service set to ”1” (On). • ”Mute” characteristic on the ”Speaker” and ”Microphone” services set to ”0” (Off). 1. Perform Pair Setup adding the accessory to HAT. 2. Discover the accessoryʼs services and characteristics. 3. Navigate to the Camera RTP Stream Management Service. 4. Set the Active characteristic associated to the Camera RTP Stream Management service to “1” (Active) with a timed write. 5. Navigate to the Camera RTP Stream Management Service. 6. Select the “Select Stream Parameters” button, select 1920x1080 @30fps or 24fps, and then select “Configure”. 7. Select“Negotiate” and then select “Start Stream”. 8. Navigate to the Camera Event Recording Management Service. 9. Set the value of the Recording Audio Active characteristic to “1” (Enabled). 10. Navigate to the Camera Event Recording Management service. 11. Set the Active characteristic associated to the Camera Event Recording Management service to “1” (On/Active) with a timed write. 12. Configure the accessory to record by using the Build TLV button associated with the Selected Camera Recording Configuration characteristic, and using a 720p resolution, 30fps, 4000msec pre-buffer duration, 4000msec fragment duration, 800kbps video bit rate, 4000 i-Frame Rate Interval, and 64kbps audio bit rate. 13. Select the “Write” button in the Write TLV panel. 14. Navigate to Data Stream Transport Management service and choose Send Start Command, and then Connect. 15. Enter in the same integer in both Stream ID fields under Camera Recording. 16. Choose Send Start Request. 17. Wait at least 5 seconds. 18. Choose Send Close Event with reason “0”. 19. Choose Save Recording. 20. Open and view the recording and verify that it is playable. 21. Verify that the live stream succeeded and was uninterrupted. 22. Navigate to the Camera RTP Stream Management Service, and select Stop Stream. 23. Select the “Select Stream Parameters” button, select 1280x720 @30fps or 24fps, and then select “Configure”. 24. Select“Negotiate” and then select “Start Stream”. 25. Navigate to the Camera Event Recording Management Service. 26. Configure the accessory to record by using the Build TLV button associated with the Selected Camera Recording Configuration characteristic. Use a 1080p resolution, 30fps, 4000msec pre-buffer duration, 4000msec fragment duration, 800kbps video bit rate, 4000 i-Frame Rate Interval, and 64kbps audio bit rate. 27. Select the “Write” button in the Write TLV panel. 28. Navigate to Data Stream Transport Management service and choose Send Start Command, and then Connect. 29. Enter in the same integer in both Stream ID fields under Camera Recording. 30. Choose Send Start Request. 31. Wait at least 5 seconds. 32. Choose Send Close Event with reason “0”. 33. Choose Save Recording. 34. Open and view the recording and verify that it is playable. 35. Verify that the live stream succeeded and was uninterrupted. 36. Remove all pairings from the accessory via HAT.
| Protocol Test Cases | 1.18 Camera Event Recording | TCR008 | 相机 | 当“摄像机事件记录管理”服务上的“活动”特征设置为“0”(非活动)时，配件必须拒绝任何通过HDS的启动流请求 | P1 | HAT | 在执行本节中的每个测试之前，确保附件ʼ的特性设置为适当的值是很重要的。 以下特征值应该在执行初始配对设置后自动设置，也可以在执行每个测试用例之前手动设置: •“摄像机流管理”服务上的“激活”特性设置为“1”(开启)。 •“摄像机事件记录管理”服务的“激活”特性设置为“0”(关闭)。 •“摄像机事件记录管理”服务上的“录音激活”特性设置为“0”(关闭)。 •“运动传感器”服务上的“状态激活”特性设置为“1”(激活)。 •“事件快照激活”、“定时快照激活”和“HomeKit相机激活”的特性在“相机运行模式”服务上设置为“1”(on)。以下特征值可能不是默认设置的，可以在执行每个测试用例之前手动设置: •“手动禁用”的“相机运行模式”服务设置为“0”(关闭)。 •“摄像机运行模式”服务上的“摄像机运行模式指示”特性设置为“1”(开)。 •“相机操作模式”服务上的“夜视”特性设置为“1”(开启)。 •“扬声器”和“麦克风”服务的“静音”特性设置为“0”(关闭)。 1. 将附件添加到帽子上，进行配对设置。 2. 发现附件ʼ的服务和特性。 3.将相机事件记录管理服务关联的活动特征设置为“0”(不活动)，并定时写入。 4. 将录音音频激活特性设置为“1”(启用)。 5. 通过使用与所选摄像机记录配置特征相关联的Build TLV按钮，并使用4000msec缓冲前持续时间、4000msec片段持续时间、800kbps视频比特率、4000 i-帧速率间隔和64kbps音频比特率，将附件配置为记录。 6. 在Write TLV面板中选择“Write”按钮。 7. 导航到数据流传输管理服务，并选择发送启动命令，然后连接。 8. 在摄像机录制下的两个流ID字段中输入相同的整数1。 9. 选择Send Start Request。 10. 使用跟踪中的HDS视图，验证附件响应状态:6(协议特定错误)状态:1(不允许)。 11. 通过帽子将配饰上的所有搭配去掉。 | Before performing each test within this section, it is important to ensure the accessoryʼs characteristics are set to the proper values. The following characteristic values should be set automatically after performing initial pair-setup, or can be set manually before performing each test case: • ”Active” characteristic(s) on the ”Camera Stream Management” service(s) set to ”1” (On). • ”Active” characteristic on the ”Camera Event Recording Management” service set to ”0” (Off). • ”Recording Audio Active” characteristic on the ”Camera Event Recording Management” service set to ”0” (Off). • ”Status Active” characteristic on the ”Motion Sensor” service set to ”1” (Active). • ”Event Snapshots Active”, ”Periodic Snapshots Active”, and ”HomeKit Camera Active” characteristics on the ”Camera Operating Mode” service set to ”1” (On). The following characteristic values may not be set by default, and can be set manually before performing each test case: • ”Manually Disabled” characteristic on the ”Camera Operating Mode” service set to ”0” (Off). • ”Camera Operating Mode Indicator” characteristic on the ”Camera Operating Mode” service set to ”1” (On). • ”Night Vision” characteristic on the ”Camera Operating Mode” service set to ”1” (On). • ”Mute” characteristic on the ”Speaker” and ”Microphone” services set to ”0” (Off). 1. Perform Pair Setup adding the accessory to HAT. 2. Discover the accessoryʼs services and characteristics. 3. Set the Active characteristic associated to the Camera Event Recording Management service to “0” (Inactive) with a timed write. 4. Set the value of the Recording Audio Active characteristic to “1” (Enabled). 5. Configure the accessory to record by using the Build TLV button associated with the Selected Camera Recording Configuration characteristic, and using a 4000msec pre-buffer duration, 4000msec fragment duration, 800kbps video bit rate, 4000 i-Frame Rate Interval, and 64kbps audio bit rate. 6. Select the “Write” button in the Write TLV panel. 7. Navigate to Data Stream Transport Management service and choose Send Start Command, and then Connect. 8. Enter in the same integer 1 in both Stream ID fields under Camera Recording. 9. Choose Send Start Request. 10. Using the HDS view in the trace, verify the accessory responds with Status: 6 (Protocol specific error) Status: 1 (Not allowed). 11. Remove all pairings from the accessory via HAT.
| Protocol Test Cases | 1.18 Camera Event Recording | TCR009 | 相机 | 附件必须拒绝任何请求开始流活动设置为False时,应对任何读/写设置端点特性和所选的RTP流配置特点与HTTP 207 Multi-Status响应包括HAP状态码-70412(不允许当前状态) | P1 | HAT | 在执行本节中的每个测试之前，确保附件ʼ的特性设置为适当的值是很重要的。 以下特征值应该在执行初始配对设置后自动设置，也可以在执行每个测试用例之前手动设置: •“摄像机流管理”服务上的“激活”特性设置为“1”(开启)。 •“摄像机事件记录管理”服务的“激活”特性设置为“0”(关闭)。 •“摄像机事件记录管理”服务上的“录音激活”特性设置为“0”(关闭)。 •“运动传感器”服务上的“状态激活”特性设置为“1”(激活)。 •“事件快照激活”、“定时快照激活”和“HomeKit相机激活”的特性在“相机运行模式”服务上设置为“1”(on)。以下特征值可能不是默认设置的，可以在执行每个测试用例之前手动设置: •“手动禁用”的“相机运行模式”服务设置为“0”(关闭)。 •“摄像机运行模式”服务上的“摄像机运行模式指示”特性设置为“1”(开)。 •“相机操作模式”服务上的“夜视”特性设置为“1”(开启)。 •“扬声器”和“麦克风”服务的“静音”特性设置为“0”(关闭)。 1. 将附件添加到帽子上，进行配对设置。 2. 发现附件ʼ的服务和特性。 3.设置与相机RTP流管理服务相关的活动特征为“1”(活动的)与定时写。 4. 导航到相机RTP流管理服务。 5. 6.选择“选择流参数”按钮，选择支持的参数，然后选择“配置”。选择“协商”，然后选择“开始流”。 7. 设置与相机RTP流管理服务相关的活动特征为“0”(不活动)并定时写入。 8. 选择开始流。 9. 验证附件响应HTTP状态码207多状态指示HAP状态码-70412(当前状态不允许)。 10. 导航到相机RTP流管理服务。 11. 选择谈判。 12. 验证附件响应HTTP状态码207多状态指示HAP状态码-70412(当前状态不允许)。 13. 通过帽子将配饰上的所有搭配去掉 | Before performing each test within this section, it is important to ensure the accessoryʼs characteristics are set to the proper values. The following characteristic values should be set automatically after performing initial pair-setup, or can be set manually before performing each test case: • ”Active” characteristic(s) on the ”Camera Stream Management” service(s) set to ”1” (On). • ”Active” characteristic on the ”Camera Event Recording Management” service set to ”0” (Off). • ”Recording Audio Active” characteristic on the ”Camera Event Recording Management” service set to ”0” (Off). • ”Status Active” characteristic on the ”Motion Sensor” service set to ”1” (Active). • ”Event Snapshots Active”, ”Periodic Snapshots Active”, and ”HomeKit Camera Active” characteristics on the ”Camera Operating Mode” service set to ”1” (On). The following characteristic values may not be set by default, and can be set manually before performing each test case: • ”Manually Disabled” characteristic on the ”Camera Operating Mode” service set to ”0” (Off). • ”Camera Operating Mode Indicator” characteristic on the ”Camera Operating Mode” service set to ”1” (On). • ”Night Vision” characteristic on the ”Camera Operating Mode” service set to ”1” (On). • ”Mute” characteristic on the ”Speaker” and ”Microphone” services set to ”0” (Off). 1. Perform Pair Setup adding the accessory to HAT. 2. Discover the accessoryʼs services and characteristics. 3. Set the Active characteristics associated to the Camera RTP Stream Management services to “1” (Active) with a timed write. 4. Navigate to the Camera RTP Stream Management Service. 5. Select the “Select Stream Parameters” button, select supported parameters, and then select “Configure”.6. Select“Negotiate” and then select “Start Stream”. 7. Set the Active characteristics associated to the Camera RTP Stream Management services to “0” (Inactive) with a timed write. 8. Select Start Streaming. 9. Verify the accessory responds with HTTP Status Code 207 Multi-Status indicating HAP Status Code -70412 (Not allowed in the current state). 10. Navigate to the Camera RTP Stream Management Service. 11. Select Negotiate. 12. Verify the accessory responds with HTTP Status Code 207 Multi-Status indicating HAP Status Code -70412 (Not allowed in the current state). 13. Remove all pairings from the accessory via HAT
| Protocol Test Cases | 1.18 Camera Event Recording | TCR010 | 相机 | 当事件快照Active设置为False且控制器发出快照请求时，验证附件响应HTTP状态码207 Multi-Status指示HAP状态码-70412 | P1 | HAT | 在执行本节中的每个测试之前，确保附件ʼ的特性设置为适当的值是很重要的。 以下特征值应该在执行初始配对设置后自动设置，也可以在执行每个测试用例之前手动设置: •“摄像机流管理”服务上的“激活”特性设置为“1”(开启)。 •“摄像机事件记录管理”服务的“激活”特性设置为“0”(关闭)。 •“摄像机事件记录管理”服务上的“录音激活”特性设置为“0”(关闭)。 •“运动传感器”服务上的“状态激活”特性设置为“1”(激活)。 •“事件快照激活”、“定时快照激活”和“HomeKit相机激活”的特性在“相机运行模式”服务上设置为“1”(on)。以下特征值可能不是默认设置的，可以在执行每个测试用例之前手动设置: •“手动禁用”的“相机运行模式”服务设置为“0”(关闭)。 •“摄像机运行模式”服务上的“摄像机运行模式指示”特性设置为“1”(开)。 •“相机操作模式”服务上的“夜视”特性设置为“1”(开启)。 •“扬声器”和“麦克风”服务的“静音”特性设置为“0”(关闭)。 1. 将附件添加到帽子上，进行配对设置。 2. 发现附件ʼ的服务和特性。 3.导航到相机操作模式服务。 4. 设置事件快照活动特征为“0”(禁用快照)。 5. 设置定时快照的活动特性为“1”(Enable)。 6. 导航到相机RTP流管理服务。 7. 向下滚动到快照管理面板。 8. 选择不指定0或1的快照。 9. 验证附件响应HTTP状态码207多状态指示HAP状态码-70412。 10. 在Reason字段中输入“0”，选择“快照”。 11. 验证附件是否响应了有效的快照。 12. 指定原因1，并选择“快照”。 13. 验证附件响应HTTP状态码207多状态指示HAP状态码-70412。 14. 设置事件快照活动特征为“1”(启用)。 15. 选择不指定0或1的快照。 16. 验证附件是否响应了有效的快照。 17. 在Reason字段中输入“0”，选择“快照”。 18. 验证附件是否响应了有效的快照。 19. 指定原因为“1”，并选择“快照”。 20.验证附件是否响应了有效的快照。 21. 通过帽子将配饰上的所有搭配去掉。 | Before performing each test within this section, it is important to ensure the accessoryʼs characteristics are set to the proper values. The following characteristic values should be set automatically after performing initial pair-setup, or can be set manually before performing each test case: • ”Active” characteristic(s) on the ”Camera Stream Management” service(s) set to ”1” (On). • ”Active” characteristic on the ”Camera Event Recording Management” service set to ”0” (Off). • ”Recording Audio Active” characteristic on the ”Camera Event Recording Management” service set to ”0” (Off). • ”Status Active” characteristic on the ”Motion Sensor” service set to ”1” (Active). • ”Event Snapshots Active”, ”Periodic Snapshots Active”, and ”HomeKit Camera Active” characteristics on the ”Camera Operating Mode” service set to ”1” (On). The following characteristic values may not be set by default, and can be set manually before performing each test case: • ”Manually Disabled” characteristic on the ”Camera Operating Mode” service set to ”0” (Off). • ”Camera Operating Mode Indicator” characteristic on the ”Camera Operating Mode” service set to ”1” (On). • ”Night Vision” characteristic on the ”Camera Operating Mode” service set to ”1” (On). • ”Mute” characteristic on the ”Speaker” and ”Microphone” services set to ”0” (Off). 1. Perform Pair Setup adding the accessory to HAT. 2. Discover the accessoryʼs services and characteristics. 3. Navigate to the Camera Operating Mode service. 4. Set the Event Snapshots Active characteristic to “0” (Disable Snapshots). 5. Set the Periodic Snapshots Active characteristic to “1” (Enable). 6. Navigate to the Camera RTP Stream Management service. 7. Scroll down to the Snapshot Management panel. 8. Choose Take Snapshot without specifying a 0 or 1. 9. Verify that the accessory responds with HTTP Status Code 207 Multi-Status indicating HAP Status Code -70412. 10. Enter “0” into the Reason field, and choose Take Snapshot. 11. Verify that the accessory responds with a valid snapshot. 12. Specify reason 1, and choose Take Snapshot. 13. Verify that the accessory responds with HTTP Status Code 207 Multi-Status indicating HAP Status Code -70412. 14. Set the Event Snapshots Active characteristic to “1” (Enabled). 15. Choose Take Snapshot without specifying a 0 or 1. 16. Verify that the accessory responds with a valid snapshot. 17. Enter “0” into the Reason field, and choose Take Snapshot. 18. Verify that the accessory responds with a valid snapshot. 19. Specify reason “1”, and choose Take Snapshot. 20. Verify that the accessory responds with a valid snapshot. 21. Remove all pairings from the accessory via HAT.
| Protocol Test Cases | 1.18 Camera Event Recording | TCR013 | 相机 | 验证当附件设置为流和记录时是否启用了快照 | P1 | HAT | 在执行本节中的每个测试之前，确保附件ʼ的特性设置为适当的值是很重要的。 以下特征值应该在执行初始配对设置后自动设置，也可以在执行每个测试用例之前手动设置: •“摄像机流管理”服务上的“激活”特性设置为“1”(开启)。 •“摄像机事件记录管理”服务的“激活”特性设置为“0”(关闭)。 •“摄像机事件记录管理”服务上的“录音激活”特性设置为“0”(关闭)。 •“运动传感器”服务上的“状态激活”特性设置为“1”(激活)。 •“事件快照激活”、“定时快照激活”和“HomeKit相机激活”的特性在“相机运行模式”服务上设置为“1”(on)。以下特征值可能不是默认设置的，可以在执行每个测试用例之前手动设置: •“手动禁用”的“相机运行模式”服务设置为“0”(关闭)。 •“摄像机运行模式”服务上的“摄像机运行模式指示”特性设置为“1”(开)。 •“相机操作模式”服务上的“夜视”特性设置为“1”(开启)。 •“扬声器”和“麦克风”服务的“静音”特性设置为“0”(关闭)。 1. 将附件添加到帽子上，进行配对设置。 2. 发现附件ʼ的服务和特性。 3.设置事件快照活动特征为“0”(禁用快照)。 4. 设置定时快照的活动特性为“1”(启用快照)。 5. 设置与相机事件RTP流管理服务关联的活动特征为“1”(活动的)并定时写入。 6. 将与相机事件记录管理服务关联的活动特征设置为“1”(活动的)并定时写入。 7. 导航到相机RTP流管理服务。 8. 选择不指定原因的快照，例如将原因字段留空。 9. 验证附件响应HTTP状态码207多状态指示HAP状态码-70412。 10. 在Reason字段中输入“0”，选择“快照”。 11. 检查是否接收到快照。 12. 在原因字段中输入“1”，选择“快照”。 13. 验证附件响应HTTP状态码207多状态指示HAP状态码-70412。 14. 设置事件快照活动特征为“1”(启用快照)。 15. 导航到相机RTP流管理服务。 16. 选择不指定原因的快照，例如将原因字段留空。 17. 检查是否接收到快照。 18. 在Reason字段中输入“0”，选择“快照”。 19. 检查是否接收到快照。 20.在原因字段中输入“1”，选择“快照”。 21. 检查是否接收到快照。 22. 通过帽子将配饰上的所有搭配去掉。 | Before performing each test within this section, it is important to ensure the accessoryʼs characteristics are set to the proper values. The following characteristic values should be set automatically after performing initial pair-setup, or can be set manually before performing each test case: • ”Active” characteristic(s) on the ”Camera Stream Management” service(s) set to ”1” (On). • ”Active” characteristic on the ”Camera Event Recording Management” service set to ”0” (Off). • ”Recording Audio Active” characteristic on the ”Camera Event Recording Management” service set to ”0” (Off). • ”Status Active” characteristic on the ”Motion Sensor” service set to ”1” (Active). • ”Event Snapshots Active”, ”Periodic Snapshots Active”, and ”HomeKit Camera Active” characteristics on the ”Camera Operating Mode” service set to ”1” (On). The following characteristic values may not be set by default, and can be set manually before performing each test case: • ”Manually Disabled” characteristic on the ”Camera Operating Mode” service set to ”0” (Off). • ”Camera Operating Mode Indicator” characteristic on the ”Camera Operating Mode” service set to ”1” (On). • ”Night Vision” characteristic on the ”Camera Operating Mode” service set to ”1” (On). • ”Mute” characteristic on the ”Speaker” and ”Microphone” services set to ”0” (Off). 1. Perform Pair Setup adding the accessory to HAT. 2. Discover the accessoryʼs services and characteristics. 3. Set the Event Snapshots Active characteristic to “0” (Disable Snapshots). 4. Set the Periodic Snapshots Active characteristic to “1” (Enable Snapshots). 5. Set the Active characteristic associated to the Camera Event RTP Stream Management service to “1” (Active) with a timed write. 6. Set the Active characteristic associated to the Camera Event Recording Management service to “1” (Active) with a timed write. 7. Navigate to the Camera RTP Stream Management Service. 8. Choose Take Snapshot without specifying a Reason, e.g. leave the Reason field blank. 9. Verify that the accessory responds with HTTP Status Code 207 Multi-Status indicating HAP Status Code -70412. 10. Enter “0” into the Reason field, and choose Take Snapshot. 11. Verify that a snapshot is received. 12. Enter “1” into the Reason field, and choose Take Snapshot. 13. Verify that the accessory responds with HTTP Status Code 207 Multi-Status indicating HAP Status Code -70412. 14. Set the Event Snapshots Active characteristic to “1” (Enable Snapshots). 15. Navigate to the Camera RTP Stream Management Service. 16. Choose Take Snapshot without specifying a Reason, e.g. leave the Reason field blank. 17. Verify that a snapshot is received. 18. Enter “0” into the Reason field, and choose Take Snapshot. 19. Verify that a snapshot is received. 20. Enter “1” into the Reason field, and choose Take Snapshot. 21. Verify that a snapshot is received. 22. Remove all pairings from the accessory via HAT.
| Protocol Test Cases | 1.18 Camera Event Recording | TCR014 | 相机 | 附件必须拒绝任何来自HTTP状态码207多状态(HAP状态码-70401)的非管理控制器对与“摄像机事件记录”服务相关的“活动”特征的写入(由于权限不足而拒绝请求) | P1 | HAT | 在执行本节中的每个测试之前，确保附件ʼ的特性设置为适当的值是很重要的。 以下特征值应该在执行初始配对设置后自动设置，也可以在执行每个测试用例之前手动设置: •“摄像机流管理”服务上的“激活”特性设置为“1”(开启)。 •“摄像机事件记录管理”服务的“激活”特性设置为“0”(关闭)。 •“摄像机事件记录管理”服务上的“录音激活”特性设置为“0”(关闭)。 •“运动传感器”服务上的“状态激活”特性设置为“1”(激活)。 •“事件快照激活”、“定时快照激活”和“HomeKit相机激活”的特性在“相机运行模式”服务上设置为“1”(on)。以下特征值可能不是默认设置的，可以在执行每个测试用例之前手动设置: •“手动禁用”的“相机运行模式”服务设置为“0”(关闭)。 •“摄像机运行模式”服务上的“摄像机运行模式指示”特性设置为“1”(开)。 •“相机操作模式”服务上的“夜视”特性设置为“1”(开启)。 •“扬声器”和“麦克风”服务的“静音”特性设置为“0”(关闭)。 1. 将附件添加到帽子上，进行配对设置。 2. 发现附件ʼ的服务和特性。 3.通过admin控制器，在记录事件记录管理服务上将活动特征设置为“0”(未激活)。 4. 添加新的IP控制器。 5. 将新控制器添加为非管理控制器。 6. 使用非管理控制器，尝试将“Camera Event Recording Management”服务关联的“Active”特征设置为“1”(Active)，并定时写入。 7. 验证附件用HTTP状态码207响应写请求，多状态指示HAP状态码-70401。 8. 使用非管理控制器，尝试将与“摄像机事件记录管理”服务关联的“活动”特征设置为“0”(非活动)，并定时写入。 9. 验证附件用HTTP状态码207响应写请求，多状态指示HAP状态码-70401。 10. 通过帽子将配饰上的所有搭配去掉 | Before performing each test within this section, it is important to ensure the accessoryʼs characteristics are set to the proper values. The following characteristic values should be set automatically after performing initial pair-setup, or can be set manually before performing each test case: • ”Active” characteristic(s) on the ”Camera Stream Management” service(s) set to ”1” (On). • ”Active” characteristic on the ”Camera Event Recording Management” service set to ”0” (Off). • ”Recording Audio Active” characteristic on the ”Camera Event Recording Management” service set to ”0” (Off). • ”Status Active” characteristic on the ”Motion Sensor” service set to ”1” (Active). • ”Event Snapshots Active”, ”Periodic Snapshots Active”, and ”HomeKit Camera Active” characteristics on the ”Camera Operating Mode” service set to ”1” (On). The following characteristic values may not be set by default, and can be set manually before performing each test case: • ”Manually Disabled” characteristic on the ”Camera Operating Mode” service set to ”0” (Off). • ”Camera Operating Mode Indicator” characteristic on the ”Camera Operating Mode” service set to ”1” (On). • ”Night Vision” characteristic on the ”Camera Operating Mode” service set to ”1” (On). • ”Mute” characteristic on the ”Speaker” and ”Microphone” services set to ”0” (Off). 1. Perform Pair Setup adding the accessory to HAT. 2. Discover the accessoryʼs services and characteristics. 3. Using the admin controller, set the Active characteristic to “0” (Inactive) on the Recording Event Recording Management service. 4. Add an additional IP controller. 5. Add the new controller as a non-admin controller. 6. Using the non-admin controller, attempt to set the “Active” characteristic associated to the “Camera Event Recording Management” service to “1” (Active) with a timed write. 7. Verify accessory responds to the write request with HTTP Status Code 207 Multi-Status indicating HAP Status Code -70401. 8. Using the non-admin controller, attempt to set the “Active” characteristic associated to the “Camera Event Recording Management” service to “0” (Inactive) with a timed write. 9. Verify accessory responds to the write request with HTTP Status Code 207 Multi-Status indicating HAP Status Code -70401. 10. Remove all pairings from the accessory via HAT
| Protocol Test Cases | 1.18 Camera Event Recording | TCR015 | 相机 | 配件必须拒绝任何来自非管理控制器(HTTP状态码207多状态指示HAP状态码-70401(请求因权限不足而被拒绝)的与任何相机RTP管理服务相关的活动特征的写入 | P1 | HAT | 在执行本节中的每个测试之前，确保附件ʼ的特性设置为适当的值是很重要的。 以下特征值应该在执行初始配对设置后自动设置，也可以在执行每个测试用例之前手动设置: •“摄像机流管理”服务上的“激活”特性设置为“1”(开启)。 •“摄像机事件记录管理”服务的“激活”特性设置为“0”(关闭)。 •“摄像机事件记录管理”服务上的“录音激活”特性设置为“0”(关闭)。 •“运动传感器”服务上的“状态激活”特性设置为“1”(激活)。 •“事件快照激活”、“定时快照激活”和“HomeKit相机激活”的特性在“相机运行模式”服务上设置为“1”(on)。以下特征值可能不是默认设置的，可以在执行每个测试用例之前手动设置: •“手动禁用”的“相机运行模式”服务设置为“0”(关闭)。 •“摄像机运行模式”服务上的“摄像机运行模式指示”特性设置为“1”(开)。 •“相机操作模式”服务上的“夜视”特性设置为“1”(开启)。 •“扬声器”和“麦克风”服务的“静音”特性设置为“0”(关闭)。 1. 将附件添加到帽子上，进行配对设置。 2. 发现附件ʼ的服务和特性。 3.使用管理控制器，将所有相机RTP管理服务的激活特征设置为“0”(未激活)。 4. 添加新的IP控制器。 5. 将新控制器添加为非管理控制器。 6. 使用非管理控制器，尝试将每个相机RTP流管理服务关联的活动特征设置为“1”(活动的)并定时写入。 7. 验证附件用HTTP状态码207响应写请求，多状态指示HAP状态码-70401。 8. 使用非管理控制器，尝试将与每个相机RTP流管理服务关联的活动特征设置为“0”(不活动)并定时写入。 9. 验证附件用HTTP状态码207响应写请求，多状态指示HAP状态码-70401。 10. 通过帽子将配饰上的所有搭配去掉。 | Before performing each test within this section, it is important to ensure the accessoryʼs characteristics are set to the proper values. The following characteristic values should be set automatically after performing initial pair-setup, or can be set manually before performing each test case: • ”Active” characteristic(s) on the ”Camera Stream Management” service(s) set to ”1” (On). • ”Active” characteristic on the ”Camera Event Recording Management” service set to ”0” (Off). • ”Recording Audio Active” characteristic on the ”Camera Event Recording Management” service set to ”0” (Off). • ”Status Active” characteristic on the ”Motion Sensor” service set to ”1” (Active). • ”Event Snapshots Active”, ”Periodic Snapshots Active”, and ”HomeKit Camera Active” characteristics on the ”Camera Operating Mode” service set to ”1” (On). The following characteristic values may not be set by default, and can be set manually before performing each test case: • ”Manually Disabled” characteristic on the ”Camera Operating Mode” service set to ”0” (Off). • ”Camera Operating Mode Indicator” characteristic on the ”Camera Operating Mode” service set to ”1” (On). • ”Night Vision” characteristic on the ”Camera Operating Mode” service set to ”1” (On). • ”Mute” characteristic on the ”Speaker” and ”Microphone” services set to ”0” (Off). 1. Perform Pair Setup adding the accessory to HAT. 2. Discover the accessoryʼs services and characteristics. 3. Using the admin controller, set the Active characteristic on all Camera RTP Management services to “0” (Inactive). 4. Add an additional IP controller. 5. Add the new controller as a non-admin controller. 6. Using the non-admin controller, attempt to set the Active Characteristic associated to each Camera RTP Stream Management service to “1” (Active) with a timed write. 7. Verify accessory responds to the write request with HTTP Status Code 207 Multi-Status indicating HAP Status Code -70401. 8. Using the non-admin controller, attempt to set the Active characteristic associated with each Camera RTP Stream Management service to “0” (Inactive) with a timed write. 9. Verify accessory responds to the write request with HTTP Status Code 207 Multi-Status indicating HAP Status Code -70401. 10. Remove all pairings from the accessory via HAT.
| Protocol Test Cases | 1.18 Camera Event Recording | TCR016 | 相机 | 配件必须能够处理连续的HDS数据传输操作 | P1 | HAT | 在执行本节中的每个测试之前，确保附件ʼ的特性设置为适当的值是很重要的。 以下特征值应该在执行初始配对设置后自动设置，也可以在执行每个测试用例之前手动设置: •“摄像机流管理”服务上的“激活”特性设置为“1”(开启)。 •“摄像机事件记录管理”服务的“激活”特性设置为“0”(关闭)。 •“摄像机事件记录管理”服务上的“录音激活”特性设置为“0”(关闭)。 •“运动传感器”服务上的“状态激活”特性设置为“1”(激活)。 •“事件快照激活”、“定时快照激活”和“HomeKit相机激活”的特性在“相机运行模式”服务上设置为“1”(on)。以下特征值可能不是默认设置的，可以在执行每个测试用例之前手动设置: •“手动禁用”的“相机运行模式”服务设置为“0”(关闭)。 •“摄像机运行模式”服务上的“摄像机运行模式指示”特性设置为“1”(开)。 •“相机操作模式”服务上的“夜视”特性设置为“1”(开启)。 •“扬声器”和“麦克风”服务的“静音”特性设置为“0”(关闭)。 1. 将附件添加到帽子上，进行配对设置。 2. 发现附件ʼ的服务和特性。 3.在相机操作模式服务中设置HomeKit相机活动特性为“1”(On)并定时写入。 4. 将与相机事件记录管理服务关联的活动特征设置为“1”(活动的)并定时写入。 5. 设置录音音频激活特性的值为“1”(启用)并定时写入。 6. 通过使用与所选摄像机记录配置特征相关联的Build TLV按钮，并使用4000msec缓冲前持续时间、4000msec片段持续时间、800kbps视频比特率、4000 i-帧速率间隔和64kbps音频比特率，将附件配置为记录。 7. 在Write TLV面板中选择“Write”按钮。 8. 导航到数据流传输管理服务，并选择发送启动命令，然后连接。 9. 在摄像机录制下的两个流ID字段中输入整数1。 10. 选择Send Start Request。 11. 等待5秒。 12. 选择发送原因为“0”的关闭事件。 13. 选择保存记录。 14. 在摄像机录制下的两个流ID字段中输入整数2。 15. 选择Send Start Request。 16. 等待5秒。 17. 选择发送原因为“0”的关闭事件。 18. 选择保存记录。 19. 在摄像机录制下的两个流ID字段中输入整数3。 20.选择Send Start Request。 21. 等待5秒。 22. 选择发送原因为“0”的关闭事件。 23. 选择保存记录。 24. 打开并查看所有的录音，并确认他们是可播放的。 25. 通过帽子将配饰上的所有搭配去掉。 | Before performing each test within this section, it is important to ensure the accessoryʼs characteristics are set to the proper values. The following characteristic values should be set automatically after performing initial pair-setup, or can be set manually before performing each test case: • ”Active” characteristic(s) on the ”Camera Stream Management” service(s) set to ”1” (On). • ”Active” characteristic on the ”Camera Event Recording Management” service set to ”0” (Off). • ”Recording Audio Active” characteristic on the ”Camera Event Recording Management” service set to ”0” (Off). • ”Status Active” characteristic on the ”Motion Sensor” service set to ”1” (Active). • ”Event Snapshots Active”, ”Periodic Snapshots Active”, and ”HomeKit Camera Active” characteristics on the ”Camera Operating Mode” service set to ”1” (On). The following characteristic values may not be set by default, and can be set manually before performing each test case: • ”Manually Disabled” characteristic on the ”Camera Operating Mode” service set to ”0” (Off). • ”Camera Operating Mode Indicator” characteristic on the ”Camera Operating Mode” service set to ”1” (On). • ”Night Vision” characteristic on the ”Camera Operating Mode” service set to ”1” (On). • ”Mute” characteristic on the ”Speaker” and ”Microphone” services set to ”0” (Off). 1. Perform Pair Setup adding the accessory to HAT. 2. Discover the accessoryʼs services and characteristics. 3. Set the HomeKit Camera Active characteristic in the Camera Operating Mode service to “1” (On) with a timed write. 4. Set the Active characteristic associated to the Camera Event Recording Management service to “1” (Active) with a timed write. 5. Set the value of the Recording Audio Active characteristic is “1” (Enabled) with a timed write. 6. Configure the accessory to record by using the Build TLV button associated with the Selected Camera Recording Configuration characteristic, and using a 4000msec pre-buffer duration, 4000msec fragment duration, 800kbps video bit rate, 4000 i-Frame Rate Interval, and 64kbps audio bit rate. 7. Select the “Write” button in the Write TLV panel. 8. Navigate to Data Stream Transport Management service and choose Send Start Command, and then Connect. 9. Enter in the integer 1 in both Stream ID fields under Camera Recording. 10. Choose Send Start Request. 11. Wait 5 seconds. 12. Choose Send Close Event with reason “0”. 13. Choose Save Recording. 14. Enter in the integer 2 in both Stream ID fields under Camera Recording. 15. Choose Send Start Request. 16. Wait 5 seconds. 17. Choose Send Close Event with reason “0”. 18. Choose Save Recording. 19. Enter in the integer 3 in both Stream ID fields under Camera Recording. 20. Choose Send Start Request. 21. Wait 5 seconds. 22. Choose Send Close Event with reason “0”. 23. Choose Save Recording. 24. Open and view all of the recordings and verify that they are playable. 25. Remove all pairings from the accessory via HAT.
| Protocol Test Cases | 1.18 Camera Event Recording | TCR017 | 相机 | 确认附件支持附件的“支持的摄像机录制配置”中指定的每种事件触发类型所需的相应服务。 | P1 | HAT | 在执行本节中的每个测试之前，确保附件ʼ的特性设置为适当的值是很重要的。 以下特征值应该在执行初始配对设置后自动设置，也可以在执行每个测试用例之前手动设置: •“摄像机流管理”服务上的“激活”特性设置为“1”(开启)。 •“摄像机事件记录管理”服务的“激活”特性设置为“0”(关闭)。 •“摄像机事件记录管理”服务上的“录音激活”特性设置为“0”(关闭)。 •“运动传感器”服务上的“状态激活”特性设置为“1”(激活)。 •“事件快照激活”、“定时快照激活”和“HomeKit相机激活”的特性在“相机运行模式”服务上设置为“1”(on)。以下特征值可能不是默认设置的，可以在执行每个测试用例之前手动设置: •“手动禁用”的“相机运行模式”服务设置为“0”(关闭)。 •“摄像机运行模式”服务上的“摄像机运行模式指示”特性设置为“1”(开)。 •“相机操作模式”服务上的“夜视”特性设置为“1”(开启)。 •“扬声器”和“麦克风”服务的“静音”特性设置为“0”(关闭)。 1. 将附件添加到帽子上，进行配对设置。 2. 发现附件ʼ的服务和特性。 3.读取支持的摄像机记录配置，并在跟踪中使用事件视图，记录每个eventTriggerType，例如0位(运动)，1位(门铃)。 4. 对于每个eventTriggerType，验证附件包括正确的相应服务(s)，例如对于0位(运动)，验证运动传感器服务的存在。对于第1位(门铃)，验证是否有门铃服务。 5. 通过帽子将配饰上的所有搭配去掉。 | Before performing each test within this section, it is important to ensure the accessoryʼs characteristics are set to the proper values. The following characteristic values should be set automatically after performing initial pair-setup, or can be set manually before performing each test case: • ”Active” characteristic(s) on the ”Camera Stream Management” service(s) set to ”1” (On). • ”Active” characteristic on the ”Camera Event Recording Management” service set to ”0” (Off). • ”Recording Audio Active” characteristic on the ”Camera Event Recording Management” service set to ”0” (Off). • ”Status Active” characteristic on the ”Motion Sensor” service set to ”1” (Active). • ”Event Snapshots Active”, ”Periodic Snapshots Active”, and ”HomeKit Camera Active” characteristics on the ”Camera Operating Mode” service set to ”1” (On). The following characteristic values may not be set by default, and can be set manually before performing each test case: • ”Manually Disabled” characteristic on the ”Camera Operating Mode” service set to ”0” (Off). • ”Camera Operating Mode Indicator” characteristic on the ”Camera Operating Mode” service set to ”1” (On). • ”Night Vision” characteristic on the ”Camera Operating Mode” service set to ”1” (On). • ”Mute” characteristic on the ”Speaker” and ”Microphone” services set to ”0” (Off). 1. Perform Pair Setup adding the accessory to HAT. 2. Discover the accessoryʼs services and characteristics. 3. Read the Supported Camera Recording Configuration, and using the Events view in the trace, notate each eventTriggerType, e.g. bit 0 (Motion) , bit 1 (Doorbell). 4. For each eventTriggerType, verify accessory includes the correct corresponding service(s), e.g. for bit 0 (Motion), verify the presence of a Motion Sensor service. For bit 1 (Doorbell), verify the presence of a Doorbell service. 5. Remove all pairings from the accessory via HAT.
| Protocol Test Cases | 1.18 Camera Event Recording | TCR019 | 相机 | 配件必须在5秒内响应启动数据流请求 | P1 | HAT | 在执行本节中的每个测试之前，确保附件ʼ的特性设置为适当的值是很重要的。 以下特征值应该在执行初始配对设置后自动设置，也可以在执行每个测试用例之前手动设置: •“摄像机流管理”服务上的“激活”特性设置为“1”(开启)。 •“摄像机事件记录管理”服务的“激活”特性设置为“0”(关闭)。 •“摄像机事件记录管理”服务上的“录音激活”特性设置为“0”(关闭)。 •“运动传感器”服务上的“状态激活”特性设置为“1”(激活)。 •“事件快照激活”、“定时快照激活”和“HomeKit相机激活”的特性在“相机运行模式”服务上设置为“1”(on)。以下特征值可能不是默认设置的，可以在执行每个测试用例之前手动设置: •“手动禁用”的“相机运行模式”服务设置为“0”(关闭)。 •“摄像机运行模式”服务上的“摄像机运行模式指示”特性设置为“1”(开)。 •“相机操作模式”服务上的“夜视”特性设置为“1”(开启)。 •“扬声器”和“麦克风”服务的“静音”特性设置为“0”(关闭)。 1. 将附件添加到帽子上，进行配对设置。 2. 发现附件ʼ的服务和特性。 3.在相机操作模式服务中设置HomeKit相机活动特性为“1”(On)并定时写入。 4. 将与相机事件记录管理服务关联的活动特征设置为“1”(活动的)并定时写入。 5. 通过使用与所选摄像机记录配置特征相关联的Build TLV按钮，并使用4000msec缓冲前持续时间、4000msec片段持续时间、800kbps视频比特率、4000 i-帧速率间隔和64kbps音频比特率，将附件配置为记录。 6. 在Write TLV面板中选择“Write”按钮。 7. 导航到“数据流传输管理服务”并选择“发送启动命令”，然后选择“连接”。 8. 在摄像机录制下的两个流ID字段中输入相同的整数。 9. 选择开始流。 10. 使用跟踪中的HDS视图，验证附件是否在5秒内响应数据启动请求。 11. 通过帽子将配饰上的所有搭配去掉。 | Before performing each test within this section, it is important to ensure the accessoryʼs characteristics are set to the proper values. The following characteristic values should be set automatically after performing initial pair-setup, or can be set manually before performing each test case: • ”Active” characteristic(s) on the ”Camera Stream Management” service(s) set to ”1” (On). • ”Active” characteristic on the ”Camera Event Recording Management” service set to ”0” (Off). • ”Recording Audio Active” characteristic on the ”Camera Event Recording Management” service set to ”0” (Off). • ”Status Active” characteristic on the ”Motion Sensor” service set to ”1” (Active). • ”Event Snapshots Active”, ”Periodic Snapshots Active”, and ”HomeKit Camera Active” characteristics on the ”Camera Operating Mode” service set to ”1” (On). The following characteristic values may not be set by default, and can be set manually before performing each test case: • ”Manually Disabled” characteristic on the ”Camera Operating Mode” service set to ”0” (Off). • ”Camera Operating Mode Indicator” characteristic on the ”Camera Operating Mode” service set to ”1” (On). • ”Night Vision” characteristic on the ”Camera Operating Mode” service set to ”1” (On). • ”Mute” characteristic on the ”Speaker” and ”Microphone” services set to ”0” (Off). 1. Perform Pair Setup adding the accessory to HAT. 2. Discover the accessoryʼs services and characteristics. 3. Set the HomeKit Camera Active characteristic in the Camera Operating Mode service to “1” (On) with a timed write. 4. Set the Active characteristic associated to the Camera Event Recording Management service to “1” (Active) with a timed write. 5. Configure the accessory to record by using the Build TLV button associated with the Selected Camera Recording Configuration characteristic, and using a 4000msec pre-buffer duration, 4000msec fragment duration, 800kbps video bit rate, 4000 i-Frame Rate Interval, and 64kbps audio bit rate. 6. Select the “Write” button in the Write TLV panel. 7. Navigate to Data Stream Transport Management service and select Send Start Command, and then Connect. 8. Enter in the same integer in both Stream ID fields under Camera Recording. 9. Choose Start Stream. 10. Using the HDS view in the trace, verify that the accessory responds to the Data Start Request within 5 seconds. 11. Remove all pairings from the accessory via HAT.
| Protocol Test Cases | 1.18 Camera Event Recording | TCR020 | 相机 | 附件必须包括请求的预缓冲时间ʼ在视频数据通过HDS发送的开始的视频价值 | P1 | HAT | 在执行本节中的每个测试之前，确保附件ʼ的特性设置为适当的值是很重要的。 以下特征值应该在执行初始配对设置后自动设置，也可以在执行每个测试用例之前手动设置: •“摄像机流管理”服务上的“激活”特性设置为“1”(开启)。 •“摄像机事件记录管理”服务的“激活”特性设置为“0”(关闭)。 •“摄像机事件记录管理”服务上的“录音激活”特性设置为“0”(关闭)。 •“运动传感器”服务上的“状态激活”特性设置为“1”(激活)。 •“事件快照激活”、“定时快照激活”和“HomeKit相机激活”的特性在“相机运行模式”服务上设置为“1”(on)。以下特征值可能不是默认设置的，可以在执行每个测试用例之前手动设置: •“手动禁用”的“相机运行模式”服务设置为“0”(关闭)。 •“摄像机运行模式”服务上的“摄像机运行模式指示”特性设置为“1”(开)。 •“相机操作模式”服务上的“夜视”特性设置为“1”(开启)。 •“扬声器”和“麦克风”服务的“静音”特性设置为“0”(关闭)。 1. 将附件添加到帽子上，进行配对设置。 2. 发现附件ʼ的服务和特性。 3.在相机操作模式服务中设置HomeKit相机活动特性为“1”(On)并定时写入。 4. 将与相机事件记录管理服务关联的活动特征设置为“1”(活动的)并定时写入。 5. 导航到支持的摄像机录制配置。 6. 读取特征值。 7. 在跟踪的Event视图中查看响应，并记录支持的缓冲前持续时间值(以秒为单位)，并验证它至少为4000msec。 8. 选择“摄像机事件记录管理”。 9. 使用支持的最大Pre-Buffer支持相机记录中指定的持续时间从第六步配置,配置辅助记录通过构建相关电磁阀按钮选择相机记录配置特点,使用4000 msec和碎片时间,800 kbps视频比特率,4000 i-Frame率区间,64 kbps音频比特率。 10. 在Write TLV面板中选择“Write”按钮。 11. 导航到“数据流传输管理服务”并选择“发送启动命令”，然后选择“连接”。 12. 在摄像机录制下的两个流ID字段中输入相同的整数。 13. 把配件对准一个秒表。 14. 启动秒表并选择发送启动请求。 15. 除了步骤8中请求的预缓冲持续时间外，还要等待10秒。 16. 选择“发送关闭事件”。 17. 保存、打开和播放视频，以验证视频中包含的预缓冲持续时间的长度等于步骤9中请求的预缓冲持续时间。 18. 通过帽子将配饰上的所有搭配去掉。 | Before performing each test within this section, it is important to ensure the accessoryʼs characteristics are set to the proper values. The following characteristic values should be set automatically after performing initial pair-setup, or can be set manually before performing each test case: • ”Active” characteristic(s) on the ”Camera Stream Management” service(s) set to ”1” (On). • ”Active” characteristic on the ”Camera Event Recording Management” service set to ”0” (Off). • ”Recording Audio Active” characteristic on the ”Camera Event Recording Management” service set to ”0” (Off). • ”Status Active” characteristic on the ”Motion Sensor” service set to ”1” (Active). • ”Event Snapshots Active”, ”Periodic Snapshots Active”, and ”HomeKit Camera Active” characteristics on the ”Camera Operating Mode” service set to ”1” (On). The following characteristic values may not be set by default, and can be set manually before performing each test case: • ”Manually Disabled” characteristic on the ”Camera Operating Mode” service set to ”0” (Off). • ”Camera Operating Mode Indicator” characteristic on the ”Camera Operating Mode” service set to ”1” (On). • ”Night Vision” characteristic on the ”Camera Operating Mode” service set to ”1” (On). • ”Mute” characteristic on the ”Speaker” and ”Microphone” services set to ”0” (Off). 1. Perform Pair Setup adding the accessory to HAT. 2. Discover the accessoryʼs services and characteristics. 3. Set the HomeKit Camera Active characteristic in the Camera Operating Mode service to “1” (On) with a timed write. 4. Set the Active characteristic associated to the Camera Event Recording Management service to “1” (Active) with a timed write. 5. Navigate to Supported Camera Recording Configuration. 6. Read the characteristic value. 7. View the response in the Event view of the trace, and note down the value of the supported pre-buffer duration in seconds, and verify it is at least 4000msec. 8. Select Camera Event Recording Management. 9. Using the maximum supported Pre-Buffer Duration specified in the Supported Camera Recording Configuration from step 6, configure the accessory to record by using the Build TLV button associated with the Selected Camera Recording Configuration characteristic, and using a 4000msec fragment duration, 800kbps video bit rate, 4000 i-Frame Rate Interval, and 64kbps audio bit rate. 10. Select the “Write” button in the Write TLV panel. 11. Navigate to Data Stream Transport Management service and select Send Start Command, and then Connect. 12. Enter in the same integer in both Stream ID fields under Camera Recording. 13. Point the accessory at a stopwatch. 14. Start the stopwatch and choose Send Start Request. 15. Wait 10 seconds in addition to the pre-buffer duration requested in step 8. 16. Choose Send Close Event. 17. Save, open, and play video to verify that the length of the prebuffer duration included in the video is equal to the requested pre-buffer duration from step 9. 18. Remove all pairings from the accessory via HAT.
| Protocol Test Cases | 1.18 Camera Event Recording | TCR021 | 相机 | 如果之前的广告音频或视频记录配置不支持usertriggered配置更改后(例如,通过辅助应用程序),附件应更新各自的支持和/或录音录像配置配置,发送一个通知给所有控制器,和当地丢弃所选记录配置如果它不再是兼容的录音。如果一个会话是当前活动的，不要丢弃选择的记录配置(例如，附件仍然在发送与当前会话的前一个配置的片段)。在这种情况下，所选的录音配置反映了下一个录音会话的参数，但是当前正在进行的录音将继续使用先前的参数。如果控制器试图在写入选定的记录配置之前读取它，配件应该返回HAP错误-70402，以防它不再兼容并且在本地被丢弃 | P1 | HAT,Home App | 在执行本节中的每个测试之前，确保附件ʼ的特性设置为适当的值是很重要的。 以下特征值应该在执行初始配对设置后自动设置，也可以在执行每个测试用例之前手动设置: •“摄像机流管理”服务上的“激活”特性设置为“1”(开启)。 •“摄像机事件记录管理”服务的“激活”特性设置为“0”(关闭)。 •“摄像机事件记录管理”服务上的“录音激活”特性设置为“0”(关闭)。 •“运动传感器”服务上的“状态激活”特性设置为“1”(激活)。 •“事件快照激活”、“定时快照激活”和“HomeKit相机激活”的特性在“相机运行模式”服务上设置为“1”(on)。以下特征值可能不是默认设置的，可以在执行每个测试用例之前手动设置: •“手动禁用”的“相机运行模式”服务设置为“0”(关闭)。 •“摄像机运行模式”服务上的“摄像机运行模式指示”特性设置为“1”(开)。 •“相机操作模式”服务上的“夜视”特性设置为“1”(开启)。 •“扬声器”和“麦克风”服务的“静音”特性设置为“0”(关闭)。 1. 使用iOS设备，在配件应用中设置配件。 2. 配对并发现帽子中的配件。 3.导航到相机RTP流管理服务。 4. 设置与相机事件RTP流管理服务关联的活动特征为“1”(活动的)并定时写入。 5. 进入“摄像机事件记录管理服务”。 6. 将录音音频激活特性设置为“1”(启用)。 7. 导航到支持的音频录制配置和支持的视频录制配置特性，并选择“启用”事件通知。 8. 读取所选摄像机记录配置特征。 9. 使用跟踪中的HTTP视图，验证附件对读请求的响应带有HAP错误-70402。 10. 读取并记录所支持的音频配置和视频配置特性的值。 11. 通过使用与所选摄像机记录配置特征相关联的“Build TLV”按钮，并使用4000msec缓冲前持续时间、4000msec片段持续时间、800kbps视频比特率、4000 i-帧速率间隔和64kbps音频比特率，将附件配置为记录。 12. 在Write TLV面板中选择“Write”按钮。 13. 记录步骤11中使用的参数。 14. 使用附件app，更改支持的录音配置和/或支持的录像配置，使步骤11中使用的全部或部分参数不再支持。 15. 读取并标记支持的音频录制配置和支持的视频录制配置特征的值，并验证这些值已更新，以反映步骤14中的更改。 16. 读取选定的摄像机记录配置特征，并使用跟踪中的HTTP视图，验证附件对读取请求的响应带有HAP错误-70402。 17. 使用步骤14中的新参数，通过使用与所选摄像机记录配置特征相关联的“Build TLV”按钮，并使用4000msec缓冲前持续时间、4000msec片段持续时间、800kbps视频比特率、4000 i-帧速率间隔和64kbps音频比特率，将附件配置为记录。 18. 导航到数据流传输管理服务，并选择发送启动命令，然后连接。 19. 在“摄像机录制”下的两个流ID字段中输入“1”，选择“发送启动请求”。 20.使用HDS跟踪视图，验证配件开始通过HDS发送视频数据。 21. 使用附件app，更改支持的录音配置和/或支持的录像配置，使步骤17中使用的全部或部分参数不再支持。 22. 验证控制器1接收到支持的音频录制配置和支持的视频录制配置的新值通知。 23. 使用新的记录参数中设置步骤21中的辅助应用程序,配置辅助记录通过使用相关的“建立电磁阀”按钮选择相机记录配置特点,使用4000 msec pre-buffer持续时间、4000 msec碎片时间,800 kbps视频比特率,4000 i-Frame率区间,64 kbps音频比特率。 24. 读取所选摄像机记录配置特性的值，确认其是否符合步骤23中设置的参数。 25. 使用跟踪中的HDS视图，验证附件是否继续发送视频数据。 26. 导航到数据流传输管理服务，并选择发送原因为0的关闭事件。 27. 保存并打开视频，验证视频是否继续使用步骤17中的参数。 28. 导航到数据流传输管理服务，并选择发送启动命令，然后连接。 29. 在摄像机录制下的两个流ID字段中输入“2”，选择发送启动请求。 30.等待5秒。 31. 选择“发送关闭事件”，原因为0。 32. 保存并打开视频，并验证视频是否继续使用步骤23中的参数。 | Before performing each test within this section, it is important to ensure the accessoryʼs characteristics are set to the proper values. The following characteristic values should be set automatically after performing initial pair-setup, or can be set manually before performing each test case: • ”Active” characteristic(s) on the ”Camera Stream Management” service(s) set to ”1” (On). • ”Active” characteristic on the ”Camera Event Recording Management” service set to ”0” (Off). • ”Recording Audio Active” characteristic on the ”Camera Event Recording Management” service set to ”0” (Off). • ”Status Active” characteristic on the ”Motion Sensor” service set to ”1” (Active). • ”Event Snapshots Active”, ”Periodic Snapshots Active”, and ”HomeKit Camera Active” characteristics on the ”Camera Operating Mode” service set to ”1” (On). The following characteristic values may not be set by default, and can be set manually before performing each test case: • ”Manually Disabled” characteristic on the ”Camera Operating Mode” service set to ”0” (Off). • ”Camera Operating Mode Indicator” characteristic on the ”Camera Operating Mode” service set to ”1” (On). • ”Night Vision” characteristic on the ”Camera Operating Mode” service set to ”1” (On). • ”Mute” characteristic on the ”Speaker” and ”Microphone” services set to ”0” (Off). 1. Using an iOS device, setup the accessory in the accessory app. 2. Pair and discover the accessory in HAT. 3. Navigate to the Camera RTP Stream Management Service. 4. Set the Active characteristic associated to the Camera Event RTP Stream Management service to “1” (Active) with a timed write. 5. Navigate to the Camera Event Recording Management Service. 6. Set the value of the Recording Audio Active characteristic to “1” (Enabled). 7. Navigate to both the Supported Audio Recording Configuration and Supported Video Recording Configuration characteristics, and select “Enable” for Event Notifications. 8. Read the Selected Camera Recording Configuration characteristic. 9. Using the HTTP view in the trace, verify the accessory responds to the read request with HAP error -70402. 10. Read and notate the values of both the Supported Audio Recording Configuration and Supported Video Recording Configuration characteristics. 11. Configure the accessory to record by using the “Build TLV” button associated with the Selected Camera Recording Configuration characteristic, and using a 4000msec pre-buffer duration, 4000msec fragment duration, 800kbps video bit rate, 4000 i-Frame Rate Interval, and 64kbps audio bit rate. 12. Select the “Write” button in the Write TLV panel. 13. Notate the parameters used in step 11. 14. Using the accessory app, change the Supported Audio Recording Configuration and/or Supported Video Recording Configuration so that all or some of the parameters used in step 11 are no longer supported. 15. Read and notate the values of both the Supported Audio Recording Configuration and Supported Video Recording Configuration characteristics, and verify the values are updated to reflect the changes from step 14. 16. Read the Selected Camera Recording Configuration characteristic, and using the HTTP view in the trace, verify the accessory responds to the read request with HAP error -70402. 17. Using the new parameters from step 14, configure the accessory to record by using the “Build TLV” button associated with the Selected Camera Recording Configuration characteristic, and using a 4000msec pre-buffer duration, 4000msec fragment duration, 800kbps video bit rate, 4000 i-Frame Rate Interval, and 64kbps audio bit rate. 18. Navigate to Data Stream Transport Management service and choose Send Start Command, and then Connect. 19. Enter ”1” in both Stream ID fields under Camera Recording, and choose Send Start Request. 20. Using the HDS trace view, verify the accessory begins sending video data via HDS. 21. Using the accessory app, change the Supported Audio Recording Configuration and/or Supported Video Recording Configuration so that all or some of the parameters used in step 17 are no longer supported. 22. Verify that Controller 1 receives a notification for Supported Audio Recording Configuration and Supported Video Recording Configuration with their new values. 23. Using the new recording parameters set in the accessory app in step 21, configure the accessory to record by using the “Build TLV” button associated with the Selected Camera Recording Configuration characteristic, and using a 4000msec pre-buffer duration, 4000msec fragment duration, 800kbps video bit rate, 4000 i-Frame Rate Interval, and 64kbps audio bit rate. 24. Read the value of the Selected Camera Recording Configuration characteristic and verify it reflects the parameters set in step 23. 25. Using the HDS view in the trace, verify that the accessory continues to send video data. 26. Navigate to Data Stream Transport Management service and select Send Close Event with reason 0. 27. Save and open video, and verify video continued to use the parameters from step 17. 28. Navigate to Data Stream Transport Management service and choose Send Start Command, and then Connect. 29. Enter in ”2” in both Stream ID fields under Camera Recording, and choose Send Start Request. 30. Wait 5 seconds. 31. Select “Send Close Event” with reason 0. 32. Save and open video, and verify video continued to use the parameters from step 23.
| Protocol Test Cases | 1.18 Camera Event Recording | TCR022 | 相机 | 当录音正在进行时，重新配置录音参数不能导致录音中断。对配置的更改必须只应用到下一个记录会话 | P1 | HAT | 在执行本节中的每个测试之前，确保附件ʼ的特性设置为适当的值是很重要的。 以下特征值应该在执行初始配对设置后自动设置，也可以在执行每个测试用例之前手动设置: •“摄像机流管理”服务上的“激活”特性设置为“1”(开启)。 •“摄像机事件记录管理”服务的“激活”特性设置为“0”(关闭)。 •“摄像机事件记录管理”服务上的“录音激活”特性设置为“0”(关闭)。 •“运动传感器”服务上的“状态激活”特性设置为“1”(激活)。 •“事件快照激活”、“定时快照激活”和“HomeKit相机激活”的特性在“相机运行模式”服务上设置为“1”(on)。以下特征值可能不是默认设置的，可以在执行每个测试用例之前手动设置: •“手动禁用”的“相机运行模式”服务设置为“0”(关闭)。 •“摄像机运行模式”服务上的“摄像机运行模式指示”特性设置为“1”(开)。 •“相机操作模式”服务上的“夜视”特性设置为“1”(开启)。 •“扬声器”和“麦克风”服务的“静音”特性设置为“0”(关闭)。 1. 将附件添加到帽子上，进行配对设置。 2. 发现附件ʼ的服务和特性。 3.在“控制器”窗口中，选择“+”，创建新的IP控制器2。 4. 在控制器1下，选择附件名称，在“添加其他控制器”面板下，选择“控制器2”作为控制器，选中ʼ上的“Admin”框并选择“添加控制器”按钮。 5. 在控制器窗口的左侧窗格中，选择控制器2下的附件名称，选择“开始”按钮，选择“发现”按钮。 6. 使用控制器2，导航到所选摄像机记录配置特征，并选择“启用”事件通知。 7. 使用控制器1，将与摄像机事件记录管理服务关联的活动特征设置为“1”(活动的)，并定时写入。 8. 配置辅助记录通过构建相关电磁阀按钮选择相机记录配置特点编写一个有效的电磁阀的决议1920 x1080 @ 15 fps, 24 fps,或30 fps所选摄像机记录配置特点,使用4000 msec pre-buffer持续时间、4000 msec碎片时间,800 kbps视频比特率,4000 i-Frame率区间,64 kbps音频比特率。 9. 在Write TLV面板中选择“Write”按钮。 10. 为选定的摄像机记录配置特性启用事件通知。 11. 导航到数据流传输管理服务，并选择发送启动命令，然后连接。 12. 在摄像机录制窗格下的两个流ID字段中输入相同的整数，例如1。 13. 选择Send Start Request。 14. 等待5秒。 15. 配置辅助记录通过构建相关电磁阀按钮选择相机记录配置特点编写一个有效的电磁阀的决议1280 x720 @ 15 fps, 24 fps或30 fps所选摄像机记录配置特点,使用4000 msec pre-buffer持续时间、4000 msec碎片时间,800 kbps视频比特率,4000 i-Frame率区间,64 kbps音频比特率。 16. 在Write TLV面板中选择“Write”按钮。 17. 验证附件向Controller 2发送通知，说明所选的视频录制配置已更新。 18. 使用HDS跟踪视图验证附件是否继续向控制器发送数据。 19. 选择“发送关闭事件”。 20.选择保存记录。 21. 打开并查看录音，确认它是可播放的，并且选择的分辨率是正确的1920x1080。 22. 导航到数据流传输管理服务，并选择发送启动命令，然后连接。 23. 在摄像机录制窗格下的两个流ID字段中输入相同的整数，例如2。 24. 选择Send Start Request。 25. 等待5秒。 26. 选择“发送关闭事件”。 27. 选择保存记录。 28. 打开并查看录音，确认它是可播放的，并且是在新选择的分辨率为1280x720。 29. 通过帽子将配饰上的所有搭配去掉。 | Before performing each test within this section, it is important to ensure the accessoryʼs characteristics are set to the proper values. The following characteristic values should be set automatically after performing initial pair-setup, or can be set manually before performing each test case: • ”Active” characteristic(s) on the ”Camera Stream Management” service(s) set to ”1” (On). • ”Active” characteristic on the ”Camera Event Recording Management” service set to ”0” (Off). • ”Recording Audio Active” characteristic on the ”Camera Event Recording Management” service set to ”0” (Off). • ”Status Active” characteristic on the ”Motion Sensor” service set to ”1” (Active). • ”Event Snapshots Active”, ”Periodic Snapshots Active”, and ”HomeKit Camera Active” characteristics on the ”Camera Operating Mode” service set to ”1” (On). The following characteristic values may not be set by default, and can be set manually before performing each test case: • ”Manually Disabled” characteristic on the ”Camera Operating Mode” service set to ”0” (Off). • ”Camera Operating Mode Indicator” characteristic on the ”Camera Operating Mode” service set to ”1” (On). • ”Night Vision” characteristic on the ”Camera Operating Mode” service set to ”1” (On). • ”Mute” characteristic on the ”Speaker” and ”Microphone” services set to ”0” (Off). 1. Perform Pair Setup adding the accessory to HAT. 2. Discover the accessoryʼs services and characteristics. 3. In Controllers window, select “+” to create a new IP Controller2. 4. Under Controller 1, select the accessory name, under “Add Additional Controllers” panel, select “Controller 2” as Controller, check the box ‘onʼ for Admin and select the “Add Controller” button. 5. On the left pane of the Controllers window, select the accessory name under Controller 2, select “Start” button and select “Discover” button. 6. Using Controller 2, navigate to the Selected Camera Recording Configuration characteristic and select “Enable” for Event Notifications. 7. Using Controller 1, set the Active characteristic associated to the Camera Event Recording Management service to “1” (Active) with a timed write. 8. Configure the accessory to record by using the Build TLV button associated with the Selected Camera Recording Configuration characteristic to write a valid TLV with the resolution of 1920x1080 @ 15fps, 24fps, or 30fps to the Selected Camera Recording Configuration characteristic, and using a 4000msec pre-buffer duration, 4000msec fragment duration, 800kbps video bit rate, 4000 i-Frame Rate Interval, and 64kbps audio bit rate. 9. Select the “Write” button in the Write TLV panel. 10. Enable Event Notifications for the Selected Camera Recording Configuration characteristic. 11. Navigate to Data Stream Transport Management service and choose Send Start Command, and then Connect. 12. Enter in the same integer, e.g. 1, in both Stream ID fields under the Camera Recording pane. 13. Choose Send Start Request. 14. Wait 5 seconds. 15. Configure the accessory to record by using the Build TLV button associated with the Selected Camera Recording Configuration characteristic to write a valid TLV with the resolution of 1280x720 @ 15fps, 24fps or 30fps to the Selected Camera Recording Configuration characteristic, and using a 4000msec pre-buffer duration, 4000msec fragment duration, 800kbps video bit rate, 4000 i-Frame Rate Interval, and 64kbps audio bit rate. 16. Select the “Write” button in the Write TLV panel. 17. Verify that the accessory sends a notification to Controller 2 that the Selected Video Recording Configuration has been updated. 18. Verify using the HDS trace view that the accessory continues to send data to the controller. 19. Choose Send Close Event. 20. Choose Save Recording. 21. Open and view the recording and verify that it is playable and is at the correct selected resolution of 1920x1080. 22. Navigate to Data Stream Transport Management service and choose Send Start Command, and then Connect. 23. Enter in the same integer, e.g. 2, in both Stream ID fields under Camera Recording pane. 24. Choose Send Start Request. 25. Wait 5 seconds. 26. Choose Send Close Event. 27. Choose Save Recording. 28. Open and view the recording and verify that it is playable and is at the newly selected resolution of 1280x720. 29. Remove all pairings from the accessory via HAT.
| Protocol Test Cases | 1.18 Camera Event Recording | TCR023 | 相机 | 通过附件应用程序启用第三方记录服务(如果适用)后，验证主应用程序中的相机事件记录功能是否继续 | P1 | Home App | 在执行本节中的每个测试之前，确保附件ʼ的特性设置为适当的值是很重要的。 以下特征值应该在执行初始配对设置后自动设置，也可以在执行每个测试用例之前手动设置: •“摄像机流管理”服务上的“激活”特性设置为“1”(开启)。 •“摄像机事件记录管理”服务的“激活”特性设置为“0”(关闭)。 •“摄像机事件记录管理”服务上的“录音激活”特性设置为“0”(关闭)。 •“运动传感器”服务上的“状态激活”特性设置为“1”(激活)。 •“事件快照激活”、“定时快照激活”和“HomeKit相机激活”的特性在“相机运行模式”服务上设置为“1”(on)。以下特征值可能不是默认设置的，可以在执行每个测试用例之前手动设置: •“手动禁用”的“相机运行模式”服务设置为“0”(关闭)。 •“摄像机运行模式”服务上的“摄像机运行模式指示”特性设置为“1”(开)。 •“相机操作模式”服务上的“夜视”特性设置为“1”(开启)。 •“扬声器”和“麦克风”服务的“静音”特性设置为“0”(关闭)。 1. 使用iCloud帐户A添加附件到控制器A。 2. 验证控制器A完成了添加，并且可以从附件流发送过来。 3.在支持的iPad或苹果电视上启用Home Hub，或使用HomePod，使用同一个iCloud账户运行最新版本的iOS。 4. 使用控制器A，更改附件设置，以启用流媒体和所有运动的记录。 5. 创造一个动作或门铃事件，以导致记录存在。 6. 停止制造运动或门铃事件导致录音停止。 7. 等待30年代。 8. 验证该事件在主应用程序中被捕获为一个可视的剪辑。 9. 将附件应用添加到设备上，并将附件添加到附件应用上(同时维护HomeKit配对)。 10. 配置配件app的录音服务。 11. 创建一个动作或门铃事件，以导致录音开始。 12. 停止制造运动或门铃事件导致录音停止。 13. 等待30年代。 14. 确认录制成功，可以查看(在Home app中)。 | Before performing each test within this section, it is important to ensure the accessoryʼs characteristics are set to the proper values. The following characteristic values should be set automatically after performing initial pair-setup, or can be set manually before performing each test case: • ”Active” characteristic(s) on the ”Camera Stream Management” service(s) set to ”1” (On). • ”Active” characteristic on the ”Camera Event Recording Management” service set to ”0” (Off). • ”Recording Audio Active” characteristic on the ”Camera Event Recording Management” service set to ”0” (Off). • ”Status Active” characteristic on the ”Motion Sensor” service set to ”1” (Active). • ”Event Snapshots Active”, ”Periodic Snapshots Active”, and ”HomeKit Camera Active” characteristics on the ”Camera Operating Mode” service set to ”1” (On). The following characteristic values may not be set by default, and can be set manually before performing each test case: • ”Manually Disabled” characteristic on the ”Camera Operating Mode” service set to ”0” (Off). • ”Camera Operating Mode Indicator” characteristic on the ”Camera Operating Mode” service set to ”1” (On). • ”Night Vision” characteristic on the ”Camera Operating Mode” service set to ”1” (On). • ”Mute” characteristic on the ”Speaker” and ”Microphone” services set to ”0” (Off). 1. Perform Pair Setup adding the accessory to Controller A using iCloud account A. 2. Verify that Controller A completes the add and can stream from the accessory. 3. Enable Home Hub on a supported iPad or Apple TV, or use a HomePod, running the latest version of iOS using the same iCloud account. 4. Using Controller A, change the accessory settings to enable streaming and enable recording for all motion. 5. Create a Motion or Doorbell event to cause recording to being. 6. Stop creating Motion or Doorbell events to cause recording to stop. 7. Wait for 30s. 8. Verify the event is captured in the Home app as a viewable clip. 9. Add the accessory app to the device and add the accessory to the accessory app (while maintaining the HomeKit pairing). 10. Configure recording services for the accessory app. 11. Create a Motion or Doorbell event to cause recording to begin. 12. Stop creating Motion or Doorbell events to cause recording to stop. 13. Wait for 30s. 14. Verify recording succeeds and the clip can be viewed (in Home app).
| Protocol Test Cases | 1.18 Camera Event Recording | TCR024 | 相机 | 首先通过配件app开启第三方录制服务后，在主app中开启摄像头事件录制功能，并确认主app接收录制的视频片段 | P1 | Home App | 在执行本节中的每个测试之前，确保附件ʼ的特性设置为适当的值是很重要的。 以下特征值应该在执行初始配对设置后自动设置，也可以在执行每个测试用例之前手动设置: •“摄像机流管理”服务上的“激活”特性设置为“1”(开启)。 •“摄像机事件记录管理”服务的“激活”特性设置为“0”(关闭)。 •“摄像机事件记录管理”服务上的“录音激活”特性设置为“0”(关闭)。 •“运动传感器”服务上的“状态激活”特性设置为“1”(激活)。 •“事件快照激活”、“定时快照激活”和“HomeKit相机激活”的特性在“相机运行模式”服务上设置为“1”(on)。以下特征值可能不是默认设置的，可以在执行每个测试用例之前手动设置: •“手动禁用”的“相机运行模式”服务设置为“0”(关闭)。 •“摄像机运行模式”服务上的“摄像机运行模式指示”特性设置为“1”(开)。 •“相机操作模式”服务上的“夜视”特性设置为“1”(开启)。 •“扬声器”和“麦克风”服务的“静音”特性设置为“0”(关闭)。 1. 将附件添加到控制器A上的主应用程序中，并确保附件设置为仅流，禁止重新编码。 2. 验证配件是否可以在Home app中成功显示实时流。 3.将附件应用添加到设备上，并将附件添加到附件应用上(同时维护HomeKit配对)。 4. 配置配件app的录音服务。 5. 在支持的iPad或苹果电视上启用HomeHub，或使用HomePod，使用同一个iCloud账户运行最新版本的iOS。 6. 使用控制器A上的主应用程序，更改附件设置，以启用流媒体和所有运动的记录。 7. 创建一个动作或门铃事件，以导致录音开始。 8. 停止制造运动或门铃事件导致录音停止。 9. 等待30年代。 10. 验证该事件在主应用程序中被捕获为一个可视的剪辑。 | Before performing each test within this section, it is important to ensure the accessoryʼs characteristics are set to the proper values. The following characteristic values should be set automatically after performing initial pair-setup, or can be set manually before performing each test case: • ”Active” characteristic(s) on the ”Camera Stream Management” service(s) set to ”1” (On). • ”Active” characteristic on the ”Camera Event Recording Management” service set to ”0” (Off). • ”Recording Audio Active” characteristic on the ”Camera Event Recording Management” service set to ”0” (Off). • ”Status Active” characteristic on the ”Motion Sensor” service set to ”1” (Active). • ”Event Snapshots Active”, ”Periodic Snapshots Active”, and ”HomeKit Camera Active” characteristics on the ”Camera Operating Mode” service set to ”1” (On). The following characteristic values may not be set by default, and can be set manually before performing each test case: • ”Manually Disabled” characteristic on the ”Camera Operating Mode” service set to ”0” (Off). • ”Camera Operating Mode Indicator” characteristic on the ”Camera Operating Mode” service set to ”1” (On). • ”Night Vision” characteristic on the ”Camera Operating Mode” service set to ”1” (On). • ”Mute” characteristic on the ”Speaker” and ”Microphone” services set to ”0” (Off). 1. Add the accessory to the Home app on Controller A, and ensure the accessory settings are set to Stream only, with Recoding disabled. 2. Verify the accessory can successfully display a live stream in the Home app. 3. Add the accessory app to the device and add the accessory to the accessory app (while maintaining the HomeKit pairing). 4. Configure recording services for the accessory app. 5. Enable HomeHub on a supported iPad or Apple TV, or use a HomePod, running the latest version of iOS using the same iCloud account. 6. Using the Home app on Controller A, change the accessory settings to enable Streaming and enable Recording for all motion. 7. Create a Motion or Doorbell event to cause recording to begin. 8. Stop creating Motion or Doorbell events to cause recording to stop. 9. Wait for 30s. 10. Verify the event is captured in the Home app as a viewable clip.
| Protocol Test Cases | 1.18 Camera Event Recording | TCR025 | 相机 | 附件必须拒绝任何来自非管理控制器(HTTP状态码207多状态指示HAP状态码-70401(请求因权限不足而被拒绝)的对摄像机事件记录管理服务上所选摄像机记录配置特征的写入 | P1 | HAT | 在执行本节中的每个测试之前，确保附件ʼ的特性设置为适当的值是很重要的。 以下特征值应该在执行初始配对设置后自动设置，也可以在执行每个测试用例之前手动设置: •“摄像机流管理”服务上的“激活”特性设置为“1”(开启)。 •“摄像机事件记录管理”服务的“激活”特性设置为“0”(关闭)。 •“摄像机事件记录管理”服务上的“录音激活”特性设置为“0”(关闭)。 •“运动传感器”服务上的“状态激活”特性设置为“1”(激活)。 •“事件快照激活”、“定时快照激活”和“HomeKit相机激活”的特性在“相机运行模式”服务上设置为“1”(on)。以下特征值可能不是默认设置的，可以在执行每个测试用例之前手动设置: •“手动禁用”的“相机运行模式”服务设置为“0”(关闭)。 •“摄像机运行模式”服务上的“摄像机运行模式指示”特性设置为“1”(开)。 •“相机操作模式”服务上的“夜视”特性设置为“1”(开启)。 •“扬声器”和“麦克风”服务的“静音”特性设置为“0”(关闭)。 1. 将附件添加到帽子上，进行配对设置。 2. 发现附件ʼ的服务和特性。 3.通过使用与所选摄像机记录配置特征相关联的Build TLV按钮，并使用4000msec缓冲前持续时间、4000msec片段持续时间、800kbps视频比特率、4000 i-帧速率间隔和64kbps音频比特率，将附件配置为记录。 4. 在Write TLV面板中选择“Write”按钮。 5. 添加新的IP控制器。 6. 将新控制器添加为非管理控制器 7. 使用非管理控制器重复步骤3，尝试将TLV写入所选摄像机录制配置。 8. 验证附件用HTTP状态码207响应请求，多状态指示HAP状态码-70401。 9. 通过帽子将配饰上的所有搭配去掉 | Before performing each test within this section, it is important to ensure the accessoryʼs characteristics are set to the proper values. The following characteristic values should be set automatically after performing initial pair-setup, or can be set manually before performing each test case: • ”Active” characteristic(s) on the ”Camera Stream Management” service(s) set to ”1” (On). • ”Active” characteristic on the ”Camera Event Recording Management” service set to ”0” (Off). • ”Recording Audio Active” characteristic on the ”Camera Event Recording Management” service set to ”0” (Off). • ”Status Active” characteristic on the ”Motion Sensor” service set to ”1” (Active). • ”Event Snapshots Active”, ”Periodic Snapshots Active”, and ”HomeKit Camera Active” characteristics on the ”Camera Operating Mode” service set to ”1” (On). The following characteristic values may not be set by default, and can be set manually before performing each test case: • ”Manually Disabled” characteristic on the ”Camera Operating Mode” service set to ”0” (Off). • ”Camera Operating Mode Indicator” characteristic on the ”Camera Operating Mode” service set to ”1” (On). • ”Night Vision” characteristic on the ”Camera Operating Mode” service set to ”1” (On). • ”Mute” characteristic on the ”Speaker” and ”Microphone” services set to ”0” (Off). 1. Perform Pair Setup adding the accessory to HAT. 2. Discover the accessoryʼs services and characteristics. 3. Configure the accessory to record by using the Build TLV button associated with the Selected Camera Recording Configuration characteristic, and using a 4000msec pre-buffer duration, 4000msec fragment duration, 800kbps video bit rate, 4000 i-Frame Rate Interval, and 64kbps audio bit rate. 4. Select the “Write” button in the Write TLV panel. 5. Add an additional IP controller. 6. Add the new controller as a non-admin controller 7. Using the non-admin controller repeat step 3 to attempt to write a TLV to the Selected Camera Recording Configuration. 8. Verify that the accessory responds to the request with HTTP Status Code 207 Multi-Status indicating HAP Status Code -70401. 9. Remove all pairings from the accessory via HAT
| Protocol Test Cases | 1.18 Camera Event Recording | TCR026 | 相机 | 配件应支持多个HDS连接，但一次只能向一个连接发送视频内容。如果附件已经在发送视频内容，它应该以忙碌状态响应新的开始请求 | P1 | HAT | 在执行本节中的每个测试之前，确保附件ʼ的特性设置为适当的值是很重要的。 以下特征值应该在执行初始配对设置后自动设置，也可以在执行每个测试用例之前手动设置: •“摄像机流管理”服务上的“激活”特性设置为“1”(开启)。 •“摄像机事件记录管理”服务的“激活”特性设置为“0”(关闭)。 •“摄像机事件记录管理”服务上的“录音激活”特性设置为“0”(关闭)。 •“运动传感器”服务上的“状态激活”特性设置为“1”(激活)。 •“事件快照激活”、“定时快照激活”和“HomeKit相机激活”的特性在“相机运行模式”服务上设置为“1”(on)。以下特征值可能不是默认设置的，可以在执行每个测试用例之前手动设置: •“手动禁用”的“相机运行模式”服务设置为“0”(关闭)。 •“摄像机运行模式”服务上的“摄像机运行模式指示”特性设置为“1”(开)。 •“相机操作模式”服务上的“夜视”特性设置为“1”(开启)。 •“扬声器”和“麦克风”服务的“静音”特性设置为“0”(关闭)。 1. 将附件添加到帽子上，进行配对设置。 2. 在HAT中创建一个额外的IP控制器(总共2个)。 3.选择添加额外的控制器作为管理员。 4. 发现附件ʼs在两个HAT控制器上的服务和特性。 5. 在相机操作模式服务中设置HomeKit相机活动特性为“1”(On)并定时写入。 6. 将与相机事件记录管理服务关联的活动特征设置为“1”(活动的)并定时写入。 7. 通过使用与所选摄像机记录配置特征相关联的Build TLV按钮，并使用4000msec缓冲前持续时间、4000msec片段持续时间、800kbps视频比特率、4000 i-帧速率间隔和64kbps音频比特率，将附件配置为记录。 8. 在Write TLV面板中选择“Write”按钮。 9. 选择发送开始命令，然后连接到在数据流传输管理服务上设置HDS会话。 10. 使用跟踪上的HDS视图，验证是否看到控制器的“数据流连接”事件。 11. 使用控制器1，在摄像机录制下的两个流ID字段中输入整数1。 12. 使用控制器1，导航到数据流传输管理并选择Send Start Request。 13. 使用控制器2，在摄像机录制下的两个流ID字段中输入整数2。 14. 选择发送开始命令，然后连接到在数据流传输管理服务上设置HDS会话。 15. 使用跟踪上的HDS视图，验证是否看到控制器的数据流连接事件。 16. 使用跟踪中的HDS视图，验证两个控制器ʼs HDS会话仍然是连接的，例如，没有看到数据流断开的消息。 17. 使用控制器2，选择Send Start Request。 18. 使用HomeKit数据流跟踪视图,核实附件开始响应数据流请求和响应头,包括dataSend协议,开放的话题,状态设置为6(协议特定的错误),和消息属性steamID streamID控制器选择相匹配的值,和状态设置为2(忙)。 19. 通过帽子将配饰上的所有搭配去掉。 | Before performing each test within this section, it is important to ensure the accessoryʼs characteristics are set to the proper values. The following characteristic values should be set automatically after performing initial pair-setup, or can be set manually before performing each test case: • ”Active” characteristic(s) on the ”Camera Stream Management” service(s) set to ”1” (On). • ”Active” characteristic on the ”Camera Event Recording Management” service set to ”0” (Off). • ”Recording Audio Active” characteristic on the ”Camera Event Recording Management” service set to ”0” (Off). • ”Status Active” characteristic on the ”Motion Sensor” service set to ”1” (Active). • ”Event Snapshots Active”, ”Periodic Snapshots Active”, and ”HomeKit Camera Active” characteristics on the ”Camera Operating Mode” service set to ”1” (On). The following characteristic values may not be set by default, and can be set manually before performing each test case: • ”Manually Disabled” characteristic on the ”Camera Operating Mode” service set to ”0” (Off). • ”Camera Operating Mode Indicator” characteristic on the ”Camera Operating Mode” service set to ”1” (On). • ”Night Vision” characteristic on the ”Camera Operating Mode” service set to ”1” (On). • ”Mute” characteristic on the ”Speaker” and ”Microphone” services set to ”0” (Off). 1. Perform Pair Setup adding the accessory to HAT. 2. Create an additional IP Controllers in HAT (for a total of 2). 3. Choose Add Additional Controllers as admin. 4. Discover the accessoryʼs services and characteristics on both of the HAT controllers. 5. Set the HomeKit Camera Active characteristic in the Camera Operating Mode service to “1” (On) with a timed write. 6. Set the Active characteristic associated to the Camera Event Recording Management service to “1” (Active) with a timed write. 7. Configure the accessory to record by using the Build TLV button associated with the Selected Camera Recording Configuration characteristic, and using a 4000msec pre-buffer duration, 4000msec fragment duration, 800kbps video bit rate, 4000 i-Frame Rate Interval, and 64kbps audio bit rate. 8. Select the “Write” button in the Write TLV panel. 9. Choose Send Start Command and then Connect to setup a HDS session on the Data Stream Transport Management service. 10. Using the HDS view on the trace, verify “Data Stream Connected” event is seen for the controller. 11. Using Controller 1, enter in the integer 1 in both Stream ID fields under Camera Recording. 12. Using Controller 1, navigate to Data Stream Transport Management and select Send Start Request. 13. Using Controller 2, enter in the integer 2 in both Stream ID fields under Camera Recording. 14. Choose Send Start Command and then Connect to setup a HDS session on the Data Stream Transport Management service. 15. Using the HDS view on the trace, verify Data Stream Connected event is seen for the controller. 16. Using the HDS view in the trace, verify both controllerʼs HDS sessions are still connected, e.g. no Data Stream Disconnected messages are seen. 17. Using Controller 2, select Send Start Request. 18. Using the HomeKit Data Stream trace view, verify the accessory responds to the Start Data Stream request with a response that has a header that includes dataSend as the protocol, Open as the topic, Status set to 6 (Protocol Specific Error), and message with properties for steamID with a value that matches the streamID the controller chose, and Status set to 2 (Busy). 19. Remove all pairings from the accessory via HAT.
| Protocol Test Cases | 1.18 Camera Event Recording | TCR027 | 相机 | 支持HomeKit相机事件记录的附件必须包括活动特性，作为相机RTP流管理服务的一部分 | P1 | HAT | 在执行本节中的每个测试之前，确保附件ʼ的特性设置为适当的值是很重要的。 以下特征值应该在执行初始配对设置后自动设置，也可以在执行每个测试用例之前手动设置: •“摄像机流管理”服务上的“激活”特性设置为“1”(开启)。 •“摄像机事件记录管理”服务的“激活”特性设置为“0”(关闭)。 •“摄像机事件记录管理”服务上的“录音激活”特性设置为“0”(关闭)。 •“运动传感器”服务上的“状态激活”特性设置为“1”(激活)。 •“事件快照激活”、“定时快照激活”和“HomeKit相机激活”的特性在“相机运行模式”服务上设置为“1”(on)。以下特征值可能不是默认设置的，可以在执行每个测试用例之前手动设置: •“手动禁用”的“相机运行模式”服务设置为“0”(关闭)。 •“摄像机运行模式”服务上的“摄像机运行模式指示”特性设置为“1”(开)。 •“相机操作模式”服务上的“夜视”特性设置为“1”(开启)。 •“扬声器”和“麦克风”服务的“静音”特性设置为“0”(关闭)。 1. 配对并发现配件。 2. 在控制器窗口的左侧栏，验证活动特征包括在相机RTP流管理服务。 | Before performing each test within this section, it is important to ensure the accessoryʼs characteristics are set to the proper values. The following characteristic values should be set automatically after performing initial pair-setup, or can be set manually before performing each test case: • ”Active” characteristic(s) on the ”Camera Stream Management” service(s) set to ”1” (On). • ”Active” characteristic on the ”Camera Event Recording Management” service set to ”0” (Off). • ”Recording Audio Active” characteristic on the ”Camera Event Recording Management” service set to ”0” (Off). • ”Status Active” characteristic on the ”Motion Sensor” service set to ”1” (Active). • ”Event Snapshots Active”, ”Periodic Snapshots Active”, and ”HomeKit Camera Active” characteristics on the ”Camera Operating Mode” service set to ”1” (On). The following characteristic values may not be set by default, and can be set manually before performing each test case: • ”Manually Disabled” characteristic on the ”Camera Operating Mode” service set to ”0” (Off). • ”Camera Operating Mode Indicator” characteristic on the ”Camera Operating Mode” service set to ”1” (On). • ”Night Vision” characteristic on the ”Camera Operating Mode” service set to ”1” (On). • ”Mute” characteristic on the ”Speaker” and ”Microphone” services set to ”0” (Off). 1. Pair and discover the accessory. 2. In left side bar of Controllers window, verify the Active characteristic is included within the Camera RTP Stream Management service.
| Protocol Test Cases | 1.18 Camera Event Recording | TCR032 | 相机 | 验证当实时流正在进行时，HomeKit相机活动特征和/或相机RTP流管理服务的活动特征设置为False，配件会停止实时流 | P1 | HAT | 在执行本节中的每个测试之前，确保附件ʼ的特性设置为适当的值是很重要的。 以下特征值应该在执行初始配对设置后自动设置，也可以在执行每个测试用例之前手动设置: •“摄像机流管理”服务上的“激活”特性设置为“1”(开启)。 •“摄像机事件记录管理”服务的“激活”特性设置为“0”(关闭)。 •“摄像机事件记录管理”服务上的“录音激活”特性设置为“0”(关闭)。 •“运动传感器”服务上的“状态激活”特性设置为“1”(激活)。 •“事件快照激活”、“定时快照激活”和“HomeKit相机激活”的特性在“相机运行模式”服务上设置为“1”(on)。以下特征值可能不是默认设置的，可以在执行每个测试用例之前手动设置: •“手动禁用”的“相机运行模式”服务设置为“0”(关闭)。 •“摄像机运行模式”服务上的“摄像机运行模式指示”特性设置为“1”(开)。 •“相机操作模式”服务上的“夜视”特性设置为“1”(开启)。 •“扬声器”和“麦克风”服务的“静音”特性设置为“0”(关闭)。 1. 对设置将IP摄像头添加到HAT。 2. 发现附件ʼ的服务和特性。 3.选择相机RTP流管理业务。 4. 选择“选择流参数”按钮，选择支持的参数，然后选择“配置”。 5. 选择“协商”，然后选择“开始流”。 6. 配件开始直播流后，设置与摄像机RTP流管理服务相关联的活动特征，使用定时写活动流为“0”(非活动)。 7. 验证流是否停止。 8. 等待5秒。 9. 使用定时写将步骤6中的活动特征设置为“1”(活动)。 10. 选择“选择流参数”按钮，选择支持的参数，然后选择“配置”。 11. 选择“协商”，然后选择“开始流”。 12. 验证live stream功能是否正常。 13. 选择停止流。 14. 每个摄像头RTP流管理业务重复步骤3-12。 15. 通过帽子将配饰上的所有搭配去掉。 | Before performing each test within this section, it is important to ensure the accessoryʼs characteristics are set to the proper values. The following characteristic values should be set automatically after performing initial pair-setup, or can be set manually before performing each test case: • ”Active” characteristic(s) on the ”Camera Stream Management” service(s) set to ”1” (On). • ”Active” characteristic on the ”Camera Event Recording Management” service set to ”0” (Off). • ”Recording Audio Active” characteristic on the ”Camera Event Recording Management” service set to ”0” (Off). • ”Status Active” characteristic on the ”Motion Sensor” service set to ”1” (Active). • ”Event Snapshots Active”, ”Periodic Snapshots Active”, and ”HomeKit Camera Active” characteristics on the ”Camera Operating Mode” service set to ”1” (On). The following characteristic values may not be set by default, and can be set manually before performing each test case: • ”Manually Disabled” characteristic on the ”Camera Operating Mode” service set to ”0” (Off). • ”Camera Operating Mode Indicator” characteristic on the ”Camera Operating Mode” service set to ”1” (On). • ”Night Vision” characteristic on the ”Camera Operating Mode” service set to ”1” (On). • ”Mute” characteristic on the ”Speaker” and ”Microphone” services set to ”0” (Off). 1. Perform Pair Setup adding the IP Camera to HAT. 2. Discover the accessoryʼs services and characteristics. 3. Select Camera RTP Stream Management Service. 4. Select the “Select Stream Parameters” button, select supported parameters, and then select “Configure”. 5. Select“Negotiate” and then select “Start Stream”. 6. After the accessory begins the live stream, set the Active characteristic associated with the Camera RTP Stream Management service that is actively streaming to “0” (Inactive) using a Timed Write. 7. Verify that the stream stops. 8. Wait 5 seconds. 9. Set the Active characteristic from step 6 to “1” (Active) using a Timed Write. 10. Select the “Select Stream Parameters” button, select supported parameters, and then select “Configure”. 11. Select“Negotiate” and then select “Start Stream”. 12. Verify the live stream functions properly. 13. Choose Stop Stream. 14. Repeat steps 3-12 for each Camera RTP Stream Management Service. 15. Remove all pairings from the accessory via HAT.
| Protocol Test Cases | 1.18 Camera Event Recording | TCR034 | 相机 | 查看LED指示灯是否反映了配件的当前状态和配置 | P1 | HAT | 在执行本节中的每个测试之前，确保附件ʼ的特性设置为适当的值是很重要的。 以下特征值应该在执行初始配对设置后自动设置，也可以在执行每个测试用例之前手动设置: •“摄像机流管理”服务上的“激活”特性设置为“1”(开启)。 •“摄像机事件记录管理”服务的“激活”特性设置为“0”(关闭)。 •“摄像机事件记录管理”服务上的“录音激活”特性设置为“0”(关闭)。 •“运动传感器”服务上的“状态激活”特性设置为“1”(激活)。 •“事件快照激活”、“定时快照激活”和“HomeKit相机激活”的特性在“相机运行模式”服务上设置为“1”(on)。以下特征值可能不是默认设置的，可以在执行每个测试用例之前手动设置: •“手动禁用”的“相机运行模式”服务设置为“0”(关闭)。 •“摄像机运行模式”服务上的“摄像机运行模式指示”特性设置为“1”(开)。 •“相机操作模式”服务上的“夜视”特性设置为“1”(开启)。 •“扬声器”和“麦克风”服务的“静音”特性设置为“0”(关闭)。 1. 将附件添加到帽子上，进行配对设置。 2. 发现附件ʼ的服务和特性。 3.设置HomeKit相机活动特性为“0”(关闭)。 4. 将相机事件记录管理服务关联的活动特征设置为“0”(不活动)，并定时写入。 5. 检查指示灯是否熄灭。 6. 设置HomeKit相机的激活特性为“1”(On)。 7. 将与相机事件记录管理服务关联的活动特征设置为“1”(活动的)并定时写入。 8. 检查指示灯是否为红色。 9. 将相机事件记录管理服务关联的活动特征设置为“0”(不活动)，并定时写入。 10. 检查LED是否为蓝色。 11. 选择相机RTP流管理业务。 12. 选择“选择流参数”按钮，选择支持的参数，然后选择“配置”。 13. 选择“协商”，然后选择“开始流”。 14. 检查指示灯是否为红色。 15. 选择停止流。 16. 检查LED是否为蓝色。 17. 将与相机事件记录管理服务关联的活动特征设置为“1”(活动的)并定时写入。 18. 通过使用与所选摄像机记录配置特征相关联的Build TLV按钮，并使用4000msec缓冲前持续时间、4000msec片段持续时间、800kbps视频比特率、4000 i-帧速率间隔和64kbps音频比特率，将附件配置为记录。 19. 在Write TLV面板中选择“Write”按钮。 20.导航到数据流传输管理服务，并选择发送启动命令，然后连接。 21. 在摄像机录制下的两个流ID字段中输入相同的整数。 22. 选择Send Start Request。 23. 检查指示灯是否为红色。 24. 选择相机RTP流管理业务。 25. 选择“选择流参数”按钮，选择支持的参数，然后选择“配置”。 26. 选择“协商”，然后选择“开始流”。 27. 检查LED是否仍为红色。 28. 选择停止流。 29. 检查LED是否仍为红色。 30.导航到数据流传输管理服务，并选择发送关闭事件。 31. 检查LED是否仍为红色。 32. 通过帽子将配饰上的所有搭配去掉。 | Before performing each test within this section, it is important to ensure the accessoryʼs characteristics are set to the proper values. The following characteristic values should be set automatically after performing initial pair-setup, or can be set manually before performing each test case: • ”Active” characteristic(s) on the ”Camera Stream Management” service(s) set to ”1” (On). • ”Active” characteristic on the ”Camera Event Recording Management” service set to ”0” (Off). • ”Recording Audio Active” characteristic on the ”Camera Event Recording Management” service set to ”0” (Off). • ”Status Active” characteristic on the ”Motion Sensor” service set to ”1” (Active). • ”Event Snapshots Active”, ”Periodic Snapshots Active”, and ”HomeKit Camera Active” characteristics on the ”Camera Operating Mode” service set to ”1” (On). The following characteristic values may not be set by default, and can be set manually before performing each test case: • ”Manually Disabled” characteristic on the ”Camera Operating Mode” service set to ”0” (Off). • ”Camera Operating Mode Indicator” characteristic on the ”Camera Operating Mode” service set to ”1” (On). • ”Night Vision” characteristic on the ”Camera Operating Mode” service set to ”1” (On). • ”Mute” characteristic on the ”Speaker” and ”Microphone” services set to ”0” (Off). 1. Perform Pair Setup adding the accessory to HAT. 2. Discover the accessoryʼs services and characteristics. 3. Set the HomeKit Camera Active characteristic to “0” (Off). 4. Set the Active characteristic associated to the Camera Event Recording Management service to “0” (Inactive) with a timed write. 5. Verify that the LED is Off. 6. Set the HomeKit Camera Active characteristic to “1” (On). 7. Set the Active characteristic associated to the Camera Event Recording Management service to “1” (Active) with a timed write. 8. Verify that the LED is Red. 9. Set the Active characteristic associated to the Camera Event Recording Management service to “0” (Inactive) with a timed write. 10. Verify that the LED is Blue. 11. Select Camera RTP Stream Management Service. 12. Select the “Select Stream Parameters” button, select supported parameters, and then select “Configure”. 13. Select“Negotiate” and then select “Start Stream”. 14. Verify that the LED is Red. 15. Choose Stop Streaming. 16. Verify that the LED is Blue. 17. Set the Active characteristic associated to the Camera Event Recording Management service to “1” (Active) with a timed write. 18. Configure the accessory to record by using the Build TLV button associated with the Selected Camera Recording Configuration characteristic, and using a 4000msec pre-buffer duration, 4000msec fragment duration, 800kbps video bit rate, 4000 i-Frame Rate Interval, and 64kbps audio bit rate. 19. Select the “Write” button in the Write TLV panel. 20. Navigate to Data Stream Transport Management service and choose Send Start Command, and then Connect. 21. Enter in the same integer in both Stream ID fields under Camera Recording. 22. Choose Send Start Request. 23. Verify that the LED is Red. 24. Select Camera RTP Stream Management Service. 25. Select the “Select Stream Parameters” button, select supported parameters, and then select “Configure”. 26. Select“Negotiate” and then select “Start Stream”. 27. Verify that the LED is still Red. 28. Choose Stop Streaming. 29. Verify that the LED is still Red. 30. Navigate to Data Stream Transport Management service and choose Send Close Event. 31. Verify that the LED is still Red. 32. Remove all pairings from the accessory via HAT.
| Protocol Test Cases | 1.18 Camera Event Recording | TCR035 | 相机 | 验证配件拒绝任何HDS启动请求时，相机事件记录管理服务ʼs活动特征设置为False，响应包含状态1 =不允许 | P1 | HAT | 在执行本节中的每个测试之前，确保附件ʼ的特性设置为适当的值是很重要的。 以下特征值应该在执行初始配对设置后自动设置，也可以在执行每个测试用例之前手动设置: •“摄像机流管理”服务上的“激活”特性设置为“1”(开启)。 •“摄像机事件记录管理”服务的“激活”特性设置为“0”(关闭)。 •“摄像机事件记录管理”服务上的“录音激活”特性设置为“0”(关闭)。 •“运动传感器”服务上的“状态激活”特性设置为“1”(激活)。 •“事件快照激活”、“定时快照激活”和“HomeKit相机激活”的特性在“相机运行模式”服务上设置为“1”(on)。以下特征值可能不是默认设置的，可以在执行每个测试用例之前手动设置: •“手动禁用”的“相机运行模式”服务设置为“0”(关闭)。 •“摄像机运行模式”服务上的“摄像机运行模式指示”特性设置为“1”(开)。 •“相机操作模式”服务上的“夜视”特性设置为“1”(开启)。 •“扬声器”和“麦克风”服务的“静音”特性设置为“0”(关闭)。 1. 将附件添加到帽子上，进行配对设置。 2. 发现附件ʼ的服务和特性。 3.选择“摄像机事件记录管理”。 4. 通过使用与所选摄像机记录配置特征相关联的Build TLV按钮，并使用4000msec缓冲前持续时间、4000msec片段持续时间、800kbps视频比特率、4000 i-帧速率间隔和64kbps音频比特率，将附件配置为记录。 5. 在Write TLV面板中选择“Write”按钮。 6. 导航到数据流传输管理服务，并在摄像机记录下的流ID字段中输入相同的整数。 7. 选择发送开始命令，然后连接到在数据流传输管理服务上设置HDS会话。 8. 设置与相机事件记录管理服务相关的活动特征为“0”(不活动)并定时写入。 9. 选择Send Start Request。 10. 使用HomeKit数据流跟踪视图,核实附件开始响应数据流请求和响应头,包括dataSend协议,开放的话题,状态设置为6(协议特定的错误),和消息属性steamID streamID控制器选择相匹配的值,和状态设置为1(不允许)。 11. 通过帽子将配饰上的所有搭配去掉。 | Before performing each test within this section, it is important to ensure the accessoryʼs characteristics are set to the proper values. The following characteristic values should be set automatically after performing initial pair-setup, or can be set manually before performing each test case: • ”Active” characteristic(s) on the ”Camera Stream Management” service(s) set to ”1” (On). • ”Active” characteristic on the ”Camera Event Recording Management” service set to ”0” (Off). • ”Recording Audio Active” characteristic on the ”Camera Event Recording Management” service set to ”0” (Off). • ”Status Active” characteristic on the ”Motion Sensor” service set to ”1” (Active). • ”Event Snapshots Active”, ”Periodic Snapshots Active”, and ”HomeKit Camera Active” characteristics on the ”Camera Operating Mode” service set to ”1” (On). The following characteristic values may not be set by default, and can be set manually before performing each test case: • ”Manually Disabled” characteristic on the ”Camera Operating Mode” service set to ”0” (Off). • ”Camera Operating Mode Indicator” characteristic on the ”Camera Operating Mode” service set to ”1” (On). • ”Night Vision” characteristic on the ”Camera Operating Mode” service set to ”1” (On). • ”Mute” characteristic on the ”Speaker” and ”Microphone” services set to ”0” (Off). 1. Perform Pair Setup adding the accessory to HAT. 2. Discover the accessoryʼs services and characteristics. 3. Select Camera Event Recording Management. 4. Configure the accessory to record by using the Build TLV button associated with the Selected Camera Recording Configuration characteristic, and using a 4000msec pre-buffer duration, 4000msec fragment duration, 800kbps video bit rate, 4000 i-Frame Rate Interval, and 64kbps audio bit rate. 5. Select the “Write” button in the Write TLV panel. 6. Navigate to Data Stream Transport Management service and enter in the same integer in both Stream ID fields under Camera Recording. 7. Choose Send Start Command and then Connect to setup a HDS session on the Data Stream Transport Management service. 8. Set the Active characteristic associated with Camera Event Recording Management Service to “0” (Inactive) with a timed write. 9. Choose Send Start Request. 10. Using the HomeKit Data Stream trace view, verify the accessory responds to the Start Data Stream request with a response that has a header that includes dataSend as the protocol, Open as the topic, Status set to 6 (Protocol Specific Error), and message with properties for steamID with a value that matches the streamID the controller chose, and Status set to 1 (Not Allowed). 11. Remove all pairings from the accessory via HAT.
| Protocol Test Cases | 1.18 Camera Event Recording | TCR037 | 相机 | 如果配件支持HomeKit外的流媒体和/或录音，验证第三方摄像头活动特性的存在和功能 | P1 | Home App | 在执行本节中的每个测试之前，确保附件ʼ的特性设置为适当的值是很重要的。 以下特征值应该在执行初始配对设置后自动设置，也可以在执行每个测试用例之前手动设置: •“摄像机流管理”服务上的“激活”特性设置为“1”(开启)。 •“摄像机事件记录管理”服务的“激活”特性设置为“0”(关闭)。 •“摄像机事件记录管理”服务上的“录音激活”特性设置为“0”(关闭)。 •“运动传感器”服务上的“状态激活”特性设置为“1”(激活)。 •“事件快照激活”、“定时快照激活”和“HomeKit相机激活”的特性在“相机运行模式”服务上设置为“1”(on)。以下特征值可能不是默认设置的，可以在执行每个测试用例之前手动设置: •“手动禁用”的“相机运行模式”服务设置为“0”(关闭)。 •“摄像机运行模式”服务上的“摄像机运行模式指示”特性设置为“1”(开)。 •“相机操作模式”服务上的“夜视”特性设置为“1”(开启)。 •“扬声器”和“麦克风”服务的“静音”特性设置为“0”(关闭)。 1. 登录iCloud时，将附件添加到带有控制器A的附件应用中。 2. 验证控制器A完成了添加，并且可以从附件流发送过来。 3.在支持的iPad或苹果电视上启用Home Hub，或使用HomePod，使用同一个iCloud账户运行最新版本的iOS。 4. 使用控制器A，将附件添加到主应用程序，并配置该附件为所有动作启用流媒体和录音。 5. 验证一个片段的收集，并且它可以在本地播放。 6. 验证配件应用程序中第三方摄像头的存在和功能。 7. 通过iOS移除配件上的所有配对。 | Before performing each test within this section, it is important to ensure the accessoryʼs characteristics are set to the proper values. The following characteristic values should be set automatically after performing initial pair-setup, or can be set manually before performing each test case: • ”Active” characteristic(s) on the ”Camera Stream Management” service(s) set to ”1” (On). • ”Active” characteristic on the ”Camera Event Recording Management” service set to ”0” (Off). • ”Recording Audio Active” characteristic on the ”Camera Event Recording Management” service set to ”0” (Off). • ”Status Active” characteristic on the ”Motion Sensor” service set to ”1” (Active). • ”Event Snapshots Active”, ”Periodic Snapshots Active”, and ”HomeKit Camera Active” characteristics on the ”Camera Operating Mode” service set to ”1” (On). The following characteristic values may not be set by default, and can be set manually before performing each test case: • ”Manually Disabled” characteristic on the ”Camera Operating Mode” service set to ”0” (Off). • ”Camera Operating Mode Indicator” characteristic on the ”Camera Operating Mode” service set to ”1” (On). • ”Night Vision” characteristic on the ”Camera Operating Mode” service set to ”1” (On). • ”Mute” characteristic on the ”Speaker” and ”Microphone” services set to ”0” (Off). 1. Add accessory to the accessory app with Controller A while signed into iCloud. 2. Verify that Controller A completes the add and can stream from the accessory. 3. Enable Home Hub on a supported iPad or Apple TV, or use a HomePod, running the latest version of iOS using the same iCloud account. 4. Using Controller A, add accessory to the Home App and configure the accessory to enable streaming and enable recording for all motion. 5. Verify the collection of a clip and that it can be played locally. 6. Verify the presence, and functionality of the Third Party Camera Active in the accessory app. 7. Remove all pairings from the accessory via iOS.
| Protocol Test Cases | 1.18 Camera Event Recording | TCR038 | 相机 | 当支持的视频录制配置通过附件app更新时，验证通知发送到适用的控制器，附件丢弃之前配置的配置。如果录音正在进行，录音将保持不中断，后续的录音将使用新定义的配置 | P1 | Home App | 在执行本节中的每个测试之前，确保附件ʼ的特性设置为适当的值是很重要的。 以下特征值应该在执行初始配对设置后自动设置，也可以在执行每个测试用例之前手动设置: •“摄像机流管理”服务上的“激活”特性设置为“1”(开启)。 •“摄像机事件记录管理”服务的“激活”特性设置为“0”(关闭)。 •“摄像机事件记录管理”服务上的“录音激活”特性设置为“0”(关闭)。 •“运动传感器”服务上的“状态激活”特性设置为“1”(激活)。 •“事件快照激活”、“定时快照激活”和“HomeKit相机激活”的特性在“相机运行模式”服务上设置为“1”(on)。以下特征值可能不是默认设置的，可以在执行每个测试用例之前手动设置: •“手动禁用”的“相机运行模式”服务设置为“0”(关闭)。 •“摄像机运行模式”服务上的“摄像机运行模式指示”特性设置为“1”(开)。 •“相机操作模式”服务上的“夜视”特性设置为“1”(开启)。 •“扬声器”和“麦克风”服务的“静音”特性设置为“0”(关闭)。 1. 登录iCloud时，将附件添加到带有控制器A的附件应用中。 2. 将配件添加到配件app后，验证配件能否成功显示实时流。 3.在支持的iPad或苹果电视上启用Home Hub，或使用HomePod，使用同一个iCloud账户运行最新版本的iOS。 4. 使用控制器A，将附件添加到主应用程序，并配置该附件为所有动作启用流媒体和录音。 5. 验证一个片段的收集，并且它可以在本地播放。 6. 在录制视频时，使用附件应用修改支持的视频配置(从1080p更改为720p)。 7. 确认录音会话没有立即终止，因为正在进行的剪辑录音必须继续。 8. 覆盖10秒的附件镜头，以停止重要剪辑的录音。 9. 发现附件。 10. 验证所有新剪辑都成功，并在新选定的分辨率上记录。 11. 通过帽子和iOS移除配件上的所有搭配 | Before performing each test within this section, it is important to ensure the accessoryʼs characteristics are set to the proper values. The following characteristic values should be set automatically after performing initial pair-setup, or can be set manually before performing each test case: • ”Active” characteristic(s) on the ”Camera Stream Management” service(s) set to ”1” (On). • ”Active” characteristic on the ”Camera Event Recording Management” service set to ”0” (Off). • ”Recording Audio Active” characteristic on the ”Camera Event Recording Management” service set to ”0” (Off). • ”Status Active” characteristic on the ”Motion Sensor” service set to ”1” (Active). • ”Event Snapshots Active”, ”Periodic Snapshots Active”, and ”HomeKit Camera Active” characteristics on the ”Camera Operating Mode” service set to ”1” (On). The following characteristic values may not be set by default, and can be set manually before performing each test case: • ”Manually Disabled” characteristic on the ”Camera Operating Mode” service set to ”0” (Off). • ”Camera Operating Mode Indicator” characteristic on the ”Camera Operating Mode” service set to ”1” (On). • ”Night Vision” characteristic on the ”Camera Operating Mode” service set to ”1” (On). • ”Mute” characteristic on the ”Speaker” and ”Microphone” services set to ”0” (Off). 1. Add accessory to the accessory app with Controller A while signed into iCloud. 2. After adding the accessory to the accessory app, verify the accessory can successfully display a live stream. 3. Enable Home Hub on a supported iPad or Apple TV, or use a HomePod, running the latest version of iOS using the same iCloud account. 4. Using Controller A, add accessory to the Home app and configure the accessory to enable streaming and enable recording for all motion. 5. Verify the collection of a clip and that it can be played locally. 6. While a clip is being recorded, use the accessory app to modify the supported video configuration (change from 1080p to 720p). 7. Verify that the recording session does not immediately terminate, as the clip recording in progress must continue. 8. Cover the accessory lens for 10s to cease recordings of significant clips. 9. Uncover the accessory. 10. Verify that all new clips succeed and are recorded at the newly selected resolution. 11. Remove all pairings from the accessory via HAT and iOS
| Protocol Test Cases | 1.18 Camera Event Recording | TCR039 | 相机 | 如果先前宣传的音频或视频录制配置变得不支持(例如，在用户通过配件app触发配置更改后)，配件将在本地丢弃所选的录制配置，如果它不再兼容下一个录音会话。如果一个会话是当前活动的，不要丢弃选择的记录配置(例如，附件仍然在发送与当前会话的前一个配置的片段)。在这种情况下，当前正在进行的记录将继续使用前面的参数 | P1 | Home App | 在执行本节中的每个测试之前，确保附件ʼ的特性设置为适当的值是很重要的。 以下特征值应该在执行初始配对设置后自动设置，也可以在执行每个测试用例之前手动设置: •“摄像机流管理”服务上的“激活”特性设置为“1”(开启)。 •“摄像机事件记录管理”服务的“激活”特性设置为“0”(关闭)。 •“摄像机事件记录管理”服务上的“录音激活”特性设置为“0”(关闭)。 •“运动传感器”服务上的“状态激活”特性设置为“1”(激活)。 •“事件快照激活”、“定时快照激活”和“HomeKit相机激活”的特性在“相机运行模式”服务上设置为“1”(on)。以下特征值可能不是默认设置的，可以在执行每个测试用例之前手动设置: •“手动禁用”的“相机运行模式”服务设置为“0”(关闭)。 •“摄像机运行模式”服务上的“摄像机运行模式指示”特性设置为“1”(开)。 •“相机操作模式”服务上的“夜视”特性设置为“1”(开启)。 •“扬声器”和“麦克风”服务的“静音”特性设置为“0”(关闭)。 1. 在已登录iCloud的iOS设备上，向Home app添加附件，验证附件能否成功显示实时流。 2. 在支持的iPad或苹果电视上启用Home Hub，或使用HomePod，使用同一个iCloud账户运行最新版本的iOS。 3.使用Home应用程序，更改附件设置，以启用所有运动的流媒体和录制。 4. 执行动作创建动作和/或门铃事件，导致录音开始。 5. 验证iOS设备是否收到该事件的通知。 6. 停止制造运动和/或门铃事件，导致录音停止。 7. 验证剪辑在主应用程序中可用。 8. 下载剪辑，并在QuickTime播放器或类似工具中使用检查器特性标记参数。 9. 执行动作来创建动作和/或门铃事件，导致录音开始。 10. 验证iOS设备是否收到该事件的通知。 11. 在连续执行步骤9的操作时，使用附件app或替代方法改变录像设置，不再允许之前使用的参数进行录像。 12. 等待10秒，然后停止制造动作和/或门铃事件，导致录音停止。 13. 验证剪辑在主应用程序中可用，并且没有被第11步中的设置更改中断。例如，在整个设置更改过程中，录音一直没有中断。 14. 下载剪辑，并使用QuickTime播放器或类似工具中的Inspector特性验证所使用的参数是否与步骤8中的参数匹配。 15. 执行动作创建动作和/或门铃事件，导致录音开始。 16. 验证iOS设备是否收到该事件的通知。 17. 停止制造运动和/或门铃事件，导致录音停止。 18. 下载剪辑，并验证步骤11中的新参数是通过使用QuickTime播放器或类似工具中的检查器特性使用的。 | Before performing each test within this section, it is important to ensure the accessoryʼs characteristics are set to the proper values. The following characteristic values should be set automatically after performing initial pair-setup, or can be set manually before performing each test case: • ”Active” characteristic(s) on the ”Camera Stream Management” service(s) set to ”1” (On). • ”Active” characteristic on the ”Camera Event Recording Management” service set to ”0” (Off). • ”Recording Audio Active” characteristic on the ”Camera Event Recording Management” service set to ”0” (Off). • ”Status Active” characteristic on the ”Motion Sensor” service set to ”1” (Active). • ”Event Snapshots Active”, ”Periodic Snapshots Active”, and ”HomeKit Camera Active” characteristics on the ”Camera Operating Mode” service set to ”1” (On). The following characteristic values may not be set by default, and can be set manually before performing each test case: • ”Manually Disabled” characteristic on the ”Camera Operating Mode” service set to ”0” (Off). • ”Camera Operating Mode Indicator” characteristic on the ”Camera Operating Mode” service set to ”1” (On). • ”Night Vision” characteristic on the ”Camera Operating Mode” service set to ”1” (On). • ”Mute” characteristic on the ”Speaker” and ”Microphone” services set to ”0” (Off). 1. Add accessory to the Home app on an iOS device signed into iCloud, and verify the accessory can successfully display a live stream. 2. Enable Home Hub on a supported iPad or Apple TV, or use a HomePod, running the latest version of iOS using the same iCloud account. 3. Using the Home app, change the accessory settings to enable both streaming and recording for all motion. 4. Perform action to create Motion and/or Doorbell events, causing recording to begin. 5. Verify that the iOS device receives a notification for the event. 6. Stop creating Motion and/or Doorbell events, causing recording to stop. 7. Verify the clip is available in the Home app. 8. Download the clip, and notate the parameters used by using the Inspector feature in QuickTime Player or similar tool. 9. Perform actions to create Motion and/or Doorbell events, causing recording to begin. 10. Verify that the iOS device receives a notification for the event. 11. While continuously performing actions from step 9, use the accessory app or alternative method to change the video recording settings to no longer allow the previously used parameters for recordings. 12. Wait 10 seconds, then stop creating Motion and/or Doorbell events, causing recording to stop. 13. Verify the clip is available in the Home app, and was not interrupted by the settings change in step 11. e.g. recording continued throughout the settings change without interruption. 14. Download the clip, and verify the parameters used match those of step 8 by using the Inspector feature in QuickTime Player or similar tool. 15. Perform action to create Motion and/or Doorbell events, causing recording to begin. 16. Verify that the iOS device receives a notification for the event. 17. Stop creating Motion and/or Doorbell events, causing recording to stop. 18. Download the clip, and verify the new parameters from step 11 were used by using the Inspector feature in QuickTime Player or similar tool.
| Protocol Test Cases | 1.18 Camera Event Recording | TCR040 | 相机 | 检查“事件快照激活”、“HomeKit相机激活”和“第三方相机激活”(如果适用)的特性在相机运行模式服务上的默认值是否正确设置，是否在重新启动后出厂重置，是否在移除配对后重新启动 | P1 | HAT | 在执行本节中的每个测试之前，确保附件ʼ的特性设置为适当的值是很重要的。 以下特征值应该在执行初始配对设置后自动设置，也可以在执行每个测试用例之前手动设置: •“摄像机流管理”服务上的“激活”特性设置为“1”(开启)。 •“摄像机事件记录管理”服务的“激活”特性设置为“0”(关闭)。 •“摄像机事件记录管理”服务上的“录音激活”特性设置为“0”(关闭)。 •“运动传感器”服务上的“状态激活”特性设置为“1”(激活)。 •“事件快照激活”、“定时快照激活”和“HomeKit相机激活”的特性在“相机运行模式”服务上设置为“1”(on)。以下特征值可能不是默认设置的，可以在执行每个测试用例之前手动设置: •“手动禁用”的“相机运行模式”服务设置为“0”(关闭)。 •“摄像机运行模式”服务上的“摄像机运行模式指示”特性设置为“1”(开)。 •“相机操作模式”服务上的“夜视”特性设置为“1”(开启)。 •“扬声器”和“麦克风”服务的“静音”特性设置为“0”(关闭)。 1. 将附件添加到帽子上，进行配对设置。 2. 发现附件ʼ的服务和特性。 3.将附件添加到附件应用程序中。 4. 验证事件快照活动特征的(默认)值为“1”(启用快照)。 5. 校验定时快照活动特性的(默认)值为“1”(启用快照)。 6. 验证HomeKit相机活动特性的(默认)值是“1”(On)。 7. 验证第三方摄像头激活特性(默认值)为“1”(开)。 8. 重新启动辅助。 9. 验证步骤4-7是否坚持。 10. 设置事件快照活动特性的值为“0”(禁用快照)。 11. 设置定时快照活动特性的值为“0”(禁止快照)。 12. 设置HomeKit相机激活特性的值为“0”(Off)。 13. 通过配件app，将第三方摄像头的激活特征值设置为“0”(关闭)。 14. 重新启动辅助。 15. 验证事件快照活动特性的值为“0”(禁用快照)。 16. 校验定时快照活动特性的值为“0”(禁用快照)。 17. 验证HomeKit相机活动特性的值为“0”(Off)。 18. 验证第三方摄像头活动特性值为“0”(Off)。 19. 重新启动辅助。 20.在“配对”选项下选择“移除配对”，将HomeKit配对从帽子上的配件中干净地移除。 21. 对设置将IP摄像头添加到HAT。 22. 发现附件ʼ的服务和特性。 23. 验证事件快照活动特征的(默认)值为“1”(启用快照)。 24. 校验定时快照活动特性的(默认)值为“1”(启用快照)。 25. 验证HomeKit相机活动特性的(默认)值是“1”(On)。 26. 验证第三方摄像头激活特性(默认值)为“0”(关闭)。 27. 通过帽子将配饰上的所有搭配去掉。 | Before performing each test within this section, it is important to ensure the accessoryʼs characteristics are set to the proper values. The following characteristic values should be set automatically after performing initial pair-setup, or can be set manually before performing each test case: • ”Active” characteristic(s) on the ”Camera Stream Management” service(s) set to ”1” (On). • ”Active” characteristic on the ”Camera Event Recording Management” service set to ”0” (Off). • ”Recording Audio Active” characteristic on the ”Camera Event Recording Management” service set to ”0” (Off). • ”Status Active” characteristic on the ”Motion Sensor” service set to ”1” (Active). • ”Event Snapshots Active”, ”Periodic Snapshots Active”, and ”HomeKit Camera Active” characteristics on the ”Camera Operating Mode” service set to ”1” (On). The following characteristic values may not be set by default, and can be set manually before performing each test case: • ”Manually Disabled” characteristic on the ”Camera Operating Mode” service set to ”0” (Off). • ”Camera Operating Mode Indicator” characteristic on the ”Camera Operating Mode” service set to ”1” (On). • ”Night Vision” characteristic on the ”Camera Operating Mode” service set to ”1” (On). • ”Mute” characteristic on the ”Speaker” and ”Microphone” services set to ”0” (Off). 1. Perform Pair Setup adding the accessory to HAT. 2. Discover the accessoryʼs services and characteristics. 3. Add the accessory to the accessory app. 4. Verify the (default) value of the Event Snapshot Active characteristic is “1” (Enable snapshots). 5. Verify the (default) value of the Periodic Snapshot Active characteristic is “1” (Enable snapshots). 6. Verify the (default) value of the HomeKit Camera Active characteristic is “1” (On). 7. Verify the (default) value of the Third Party Camera Active characteristic is “1” (On). 8. Reboot the accessory. 9. Verify the values of steps 4-7 persist. 10. Set the value of the Event Snapshot Active characteristic to “0” (Disable snapshots). 11. Set the value of the Periodic Snapshot Active characteristic to “0” (Disable snapshots). 12. Set the value of the HomeKit Camera Active characteristic to “0” (Off). 13. Using the accessory app, set the value of the Third Party Camera Active characteristic to “0” (Off). 14. Reboot the accessory. 15. Verify the value of the Event Snapshot Active characteristic is “0” (Disable snapshots). 16. Verify the value of the Periodic Snapshot Active characteristic is “0” (Disable snapshots). 17. Verify the value of the HomeKit Camera Active characteristic is “0” (Off). 18. Verify the value of the Third Party Camera Active characteristic is “0” (Off). 19. Reboot the accessory. 20. Cleanly remove the HomeKit pairings from the accessory in HAT by choosing Remove Pairing under Pairing. 21. Perform Pair Setup adding the IP Camera to HAT. 22. Discover the accessoryʼs services and characteristics. 23. Verify the (default) value of the Event Snapshot Active characteristic is “1” (Enable snapshots). 24. Verify the (default) value of the Periodic Snapshot Active characteristic is “1” (Enable snapshots). 25. Verify the (default) value of the HomeKit Camera Active characteristic is “1” (On). 26. Verify the (default) value of the Third Party Camera Active characteristic is “0” (Off). 27. Remove all pairings from the accessory via HAT.
| Protocol Test Cases | 1.18 Camera Event Recording | TCR041 | 相机 | 确认摄像机事件记录管理服务的活动特征值在默认情况下、重新启动后、重新出厂后、取消配对后是否正确设置 | P1 | HAT | 在执行本节中的每个测试之前，确保附件ʼ的特性设置为适当的值是很重要的。 以下特征值应该在执行初始配对设置后自动设置，也可以在执行每个测试用例之前手动设置: •“摄像机流管理”服务上的“激活”特性设置为“1”(开启)。 •“摄像机事件记录管理”服务的“激活”特性设置为“0”(关闭)。 •“摄像机事件记录管理”服务上的“录音激活”特性设置为“0”(关闭)。 •“运动传感器”服务上的“状态激活”特性设置为“1”(激活)。 •“事件快照激活”、“定时快照激活”和“HomeKit相机激活”的特性在“相机运行模式”服务上设置为“1”(on)。以下特征值可能不是默认设置的，可以在执行每个测试用例之前手动设置: •“手动禁用”的“相机运行模式”服务设置为“0”(关闭)。 •“摄像机运行模式”服务上的“摄像机运行模式指示”特性设置为“1”(开)。 •“相机操作模式”服务上的“夜视”特性设置为“1”(开启)。 •“扬声器”和“麦克风”服务的“静音”特性设置为“0”(关闭)。 1. 将附件添加到帽子上，进行配对设置。 2. 发现附件ʼ的服务和特性。 3.验证与摄像机事件记录管理服务关联的活动特征的(默认)值为“0”(未激活)。 4. 重新启动辅助。 5. 验证值是否持久存在。 6. 写入“1”(活动的)到与摄像机事件记录管理服务相关联的活动特征。 7. 验证Active的值是否设置为“1”(Active)。 8. 在“配对”选项下选择“移除配对”，将HomeKit配对从帽子上的配件中干净地移除。 9. 将附件添加到帽子上，进行配对设置。 10. 发现附件ʼ的服务和特性。 11. 验证与摄像机事件记录管理服务关联的活动特征的(默认)值为“0”(未激活)。 12. 通过帽子将配饰上的所有搭配去掉。 | Before performing each test within this section, it is important to ensure the accessoryʼs characteristics are set to the proper values. The following characteristic values should be set automatically after performing initial pair-setup, or can be set manually before performing each test case: • ”Active” characteristic(s) on the ”Camera Stream Management” service(s) set to ”1” (On). • ”Active” characteristic on the ”Camera Event Recording Management” service set to ”0” (Off). • ”Recording Audio Active” characteristic on the ”Camera Event Recording Management” service set to ”0” (Off). • ”Status Active” characteristic on the ”Motion Sensor” service set to ”1” (Active). • ”Event Snapshots Active”, ”Periodic Snapshots Active”, and ”HomeKit Camera Active” characteristics on the ”Camera Operating Mode” service set to ”1” (On). The following characteristic values may not be set by default, and can be set manually before performing each test case: • ”Manually Disabled” characteristic on the ”Camera Operating Mode” service set to ”0” (Off). • ”Camera Operating Mode Indicator” characteristic on the ”Camera Operating Mode” service set to ”1” (On). • ”Night Vision” characteristic on the ”Camera Operating Mode” service set to ”1” (On). • ”Mute” characteristic on the ”Speaker” and ”Microphone” services set to ”0” (Off). 1. Perform Pair Setup adding the accessory to HAT. 2. Discover the accessoryʼs services and characteristics. 3. Verify the (default) value of the Active characteristic associated to the Camera Event Recording Management Service is “0” (Inactive). 4. Reboot the accessory. 5. Verify the values persist. 6. Write “1” (Active) to the the Active characteristic associated to the Camera Event Recording Management service. 7. Verify the value of the Active is set to “1” (Active). 8. Cleanly remove the HomeKit pairings from the accessory in HAT by choosing Remove Pairing under Pairing. 9. Perform Pair Setup adding the accessory to HAT. 10. Discover the accessoryʼs services and characteristics. 11. Verify the (default) value of the Active characteristic associated to the Camera Event Recording Management Service is “0” (Inactive). 12. Remove all pairings from the accessory via HAT.
| Protocol Test Cases | 1.18 Camera Event Recording | TCR042 | 相机 | 验证当附件已经在发送视频内容时，它以Start响应消息中的忙碌状态响应新的Start请求消息 | P1 | HAT | 在执行本节中的每个测试之前，确保附件ʼ的特性设置为适当的值是很重要的。 以下特征值应该在执行初始配对设置后自动设置，也可以在执行每个测试用例之前手动设置: •“摄像机流管理”服务上的“激活”特性设置为“1”(开启)。 •“摄像机事件记录管理”服务的“激活”特性设置为“0”(关闭)。 •“摄像机事件记录管理”服务上的“录音激活”特性设置为“0”(关闭)。 •“运动传感器”服务上的“状态激活”特性设置为“1”(激活)。 •“事件快照激活”、“定时快照激活”和“HomeKit相机激活”的特性在“相机运行模式”服务上设置为“1”(on)。以下特征值可能不是默认设置的，可以在执行每个测试用例之前手动设置: •“手动禁用”的“相机运行模式”服务设置为“0”(关闭)。 •“摄像机运行模式”服务上的“摄像机运行模式指示”特性设置为“1”(开)。 •“相机操作模式”服务上的“夜视”特性设置为“1”(开启)。 •“扬声器”和“麦克风”服务的“静音”特性设置为“0”(关闭)。 1. 将附件添加到帽子上，进行配对设置。 2. 发现附件ʼ的服务和特性。 3.创建一个额外的控制器。 4. 在控制器1中添加从控制器配对为admin。 5. 设置HomeKit相机活动特征，并将与相机事件记录管理服务关联的活动特征设置为“1”(On/Active)，并定时写入。 6. 通过使用与所选摄像机记录配置特征相关联的Build TLV按钮，并使用4000msec缓冲前持续时间、4000msec片段持续时间、800kbps视频比特率、4000 i-帧速率间隔和64kbps音频比特率，将附件配置为记录。 7. 在Write TLV面板中选择“Write”按钮。 8. 通过HAT控制器1，进入“数据流传输管理服务”，选择“发送启动命令”，然后连接。 9. 在摄像机录制下的两个流ID字段中输入相同的整数。 10. 选择Send Start Request。 11. 使用跟踪中的HDS视图，验证附件的响应状态为:0(成功)，并开始通过HDS传输数据。 12. 通过控制器2发现附件ʼs服务和特性，选择“数据流传输管理服务”，选择“发送启动命令”，然后连接。 13. 在摄像机录制下的两个流ID字段中输入相同的整数。 14. 选择Send Start Request。 15. 使用跟踪中的HDS视图，验证附件以状态响应:2(繁忙/到达的传输会话的最大数量)，并且附件继续只通过HDS向控制器1发送数据。 16. 通过帽子将配饰上的所有搭配去掉。 | Before performing each test within this section, it is important to ensure the accessoryʼs characteristics are set to the proper values. The following characteristic values should be set automatically after performing initial pair-setup, or can be set manually before performing each test case: • ”Active” characteristic(s) on the ”Camera Stream Management” service(s) set to ”1” (On). • ”Active” characteristic on the ”Camera Event Recording Management” service set to ”0” (Off). • ”Recording Audio Active” characteristic on the ”Camera Event Recording Management” service set to ”0” (Off). • ”Status Active” characteristic on the ”Motion Sensor” service set to ”1” (Active). • ”Event Snapshots Active”, ”Periodic Snapshots Active”, and ”HomeKit Camera Active” characteristics on the ”Camera Operating Mode” service set to ”1” (On). The following characteristic values may not be set by default, and can be set manually before performing each test case: • ”Manually Disabled” characteristic on the ”Camera Operating Mode” service set to ”0” (Off). • ”Camera Operating Mode Indicator” characteristic on the ”Camera Operating Mode” service set to ”1” (On). • ”Night Vision” characteristic on the ”Camera Operating Mode” service set to ”1” (On). • ”Mute” characteristic on the ”Speaker” and ”Microphone” services set to ”0” (Off). 1. Perform Pair Setup adding the accessory to HAT. 2. Discover the accessoryʼs services and characteristics. 3. Create an additional controller. 4. Using Controller 1, add the secondary controller pairing as admin. 5. Set the HomeKit Camera Active characteristic, and the Active characteristic associated to the Camera Event Recording Management service to “1” (On/Active) with a timed write. 6. Configure the accessory to record by using the Build TLV button associated with the Selected Camera Recording Configuration characteristic, and using a 4000msec pre-buffer duration, 4000msec fragment duration, 800kbps video bit rate, 4000 i-Frame Rate Interval, and 64kbps audio bit rate. 7. Select the “Write” button in the Write TLV panel. 8. Using HAT Controller 1, navigate to Data Stream Transport Management service and choose Send Start Command, and then Connect. 9. Enter in the same integer in both Stream ID fields under Camera Recording. 10. Choose Send Start Request. 11. Using the HDS view in the trace, verify the accessory responds with Status: 0 (Success) and begins to transfer data via HDS. 12. Using Controller 2, discover the accessoryʼs services and characteristics and navigate to Data Stream Transport Management service and choose Send Start Command, and then Connect. 13. Enter in the same integer in both Stream ID fields under Camera Recording. 14. Choose Send Start Request. 15. Using the HDS view in the trace, verify the accessory responds with Status: 2 (Busy / max number of transport sessions reached) and accessory continues to only send data via HDS to Controller 1. 16. Remove all pairings from the accessory via HAT.
| Protocol Test Cases | 1.18 Camera Event Recording | TCR045 | 相机 | 当控制器试图读取所选记录配置的值时，验证附件是否返回HAP错误-70402，然后再将任何内容写入所选记录配置 | P1 | HAT | 在执行本节中的每个测试之前，确保附件ʼ的特性设置为适当的值是很重要的。 以下特征值应该在执行初始配对设置后自动设置，也可以在执行每个测试用例之前手动设置: •“摄像机流管理”服务上的“激活”特性设置为“1”(开启)。 •“摄像机事件记录管理”服务的“激活”特性设置为“0”(关闭)。 •“摄像机事件记录管理”服务上的“录音激活”特性设置为“0”(关闭)。 •“运动传感器”服务上的“状态激活”特性设置为“1”(激活)。 •“事件快照激活”、“定时快照激活”和“HomeKit相机激活”的特性在“相机运行模式”服务上设置为“1”(on)。以下特征值可能不是默认设置的，可以在执行每个测试用例之前手动设置: •“手动禁用”的“相机运行模式”服务设置为“0”(关闭)。 •“摄像机运行模式”服务上的“摄像机运行模式指示”特性设置为“1”(开)。 •“相机操作模式”服务上的“夜视”特性设置为“1”(开启)。 •“扬声器”和“麦克风”服务的“静音”特性设置为“0”(关闭)。 1. 对设置将IP摄像头添加到HAT。 2. 发现附件ʼ的服务和特性。 3.设置HomeKit相机活动特征，并将与相机事件记录管理服务关联的活动特征设置为“1”(On)，并定时写入。 4. 选择已选摄像机录制配置。 5. 读特征的价值。 6. 验证附件返回HAP错误状态-70402。 7. 通过帽子将配饰上的所有搭配去掉。 | Before performing each test within this section, it is important to ensure the accessoryʼs characteristics are set to the proper values. The following characteristic values should be set automatically after performing initial pair-setup, or can be set manually before performing each test case: • ”Active” characteristic(s) on the ”Camera Stream Management” service(s) set to ”1” (On). • ”Active” characteristic on the ”Camera Event Recording Management” service set to ”0” (Off). • ”Recording Audio Active” characteristic on the ”Camera Event Recording Management” service set to ”0” (Off). • ”Status Active” characteristic on the ”Motion Sensor” service set to ”1” (Active). • ”Event Snapshots Active”, ”Periodic Snapshots Active”, and ”HomeKit Camera Active” characteristics on the ”Camera Operating Mode” service set to ”1” (On). The following characteristic values may not be set by default, and can be set manually before performing each test case: • ”Manually Disabled” characteristic on the ”Camera Operating Mode” service set to ”0” (Off). • ”Camera Operating Mode Indicator” characteristic on the ”Camera Operating Mode” service set to ”1” (On). • ”Night Vision” characteristic on the ”Camera Operating Mode” service set to ”1” (On). • ”Mute” characteristic on the ”Speaker” and ”Microphone” services set to ”0” (Off). 1. Perform Pair Setup adding the IP Camera to HAT. 2. Discover the accessoryʼs services and characteristics. 3. Set the HomeKit Camera Active characteristic, and the Active characteristic associated to the Camera Event Recording Management service to “1” (On) with a timed write. 4. Select Selected Camera Recording Configuration. 5. Read the value of the characteristic. 6. Verify that the accessory returns HAP error status -70402. 7. Remove all pairings from the accessory via HAT.
| Protocol Test Cases | 1.18 Camera Event Recording | TCR046 | 相机 | 验证缓冲前长度小于或等于所支持的摄像机记录配置特性中的附件报告的值 | P1 | HAT | 在执行本节中的每个测试之前，确保附件ʼ的特性设置为适当的值是很重要的。 以下特征值应该在执行初始配对设置后自动设置，也可以在执行每个测试用例之前手动设置: •“摄像机流管理”服务上的“激活”特性设置为“1”(开启)。 •“摄像机事件记录管理”服务的“激活”特性设置为“0”(关闭)。 •“摄像机事件记录管理”服务上的“录音激活”特性设置为“0”(关闭)。 •“运动传感器”服务上的“状态激活”特性设置为“1”(激活)。 •“事件快照激活”、“定时快照激活”和“HomeKit相机激活”的特性在“相机运行模式”服务上设置为“1”(on)。以下特征值可能不是默认设置的，可以在执行每个测试用例之前手动设置: •“手动禁用”的“相机运行模式”服务设置为“0”(关闭)。 •“摄像机运行模式”服务上的“摄像机运行模式指示”特性设置为“1”(开)。 •“相机操作模式”服务上的“夜视”特性设置为“1”(开启)。 •“扬声器”和“麦克风”服务的“静音”特性设置为“0”(关闭)。 1. 将附件添加到帽子上，进行配对设置。 2. 发现附件ʼ的服务和特性。 3.在相机操作模式服务中设置HomeKit相机活动特性为“1”(On)并定时写入。 4. 将与相机事件记录管理服务关联的活动特征设置为“1”(活动的)并定时写入。 5. 导航到支持的摄像机记录配置特征，并读取值。 6. 使用跟踪中的Events视图，检查读响应详细信息，并验证缓冲前持续时间至少为4000msec。 7. 通过使用与所选摄像机记录配置特征相关联的Build TLV按钮，并使用4000msec缓冲前持续时间、4000msec片段持续时间、800kbps视频比特率、4000 i-帧速率间隔和64kbps音频比特率，将附件配置为记录。 8. 在Write TLV面板中选择“Write”按钮。 9. 导航到数据流传输管理服务，并选择发送启动命令，然后连接。 10. 在摄像机录制下的两个流ID字段中输入相同的整数。 11. 把配件对准一个秒表。 12. 启动秒表，让它运行10秒。 13. 选择Send Start Request。 14. 等待10秒。 15. 选择“发送关闭事件”。 16. 保存、打开和查看录音，并确认它是可播放的。 17. 验证保存的视频中的预缓冲时间长度为发送开始请求之前的4000ms。 18. 通过帽子将配饰上的所有搭配去掉。 | Before performing each test within this section, it is important to ensure the accessoryʼs characteristics are set to the proper values. The following characteristic values should be set automatically after performing initial pair-setup, or can be set manually before performing each test case: • ”Active” characteristic(s) on the ”Camera Stream Management” service(s) set to ”1” (On). • ”Active” characteristic on the ”Camera Event Recording Management” service set to ”0” (Off). • ”Recording Audio Active” characteristic on the ”Camera Event Recording Management” service set to ”0” (Off). • ”Status Active” characteristic on the ”Motion Sensor” service set to ”1” (Active). • ”Event Snapshots Active”, ”Periodic Snapshots Active”, and ”HomeKit Camera Active” characteristics on the ”Camera Operating Mode” service set to ”1” (On). The following characteristic values may not be set by default, and can be set manually before performing each test case: • ”Manually Disabled” characteristic on the ”Camera Operating Mode” service set to ”0” (Off). • ”Camera Operating Mode Indicator” characteristic on the ”Camera Operating Mode” service set to ”1” (On). • ”Night Vision” characteristic on the ”Camera Operating Mode” service set to ”1” (On). • ”Mute” characteristic on the ”Speaker” and ”Microphone” services set to ”0” (Off). 1. Perform Pair Setup adding the accessory to HAT. 2. Discover the accessoryʼs services and characteristics. 3. Set the HomeKit Camera Active characteristic in the Camera Operating Mode service to “1” (On) with a timed write. 4. Set the Active characteristic associated to the Camera Event Recording Management service to “1” (Active) with a timed write. 5. Navigate to the Supported Camera Recording Configuration characteristic, and read the value. 6. Using the Events view in the trace, inspect the read response details and verify the Pre-Buffer Duration is at least 4000msec. 7. Configure the accessory to record by using the Build TLV button associated with the Selected Camera Recording Configuration characteristic, and using a 4000msec pre-buffer duration, 4000msec fragment duration, 800kbps video bit rate, 4000 i-Frame Rate Interval, and 64kbps audio bit rate. 8. Select the “Write” button in the Write TLV panel. 9. Navigate to Data Stream Transport Management service and choose Send Start Command, and then Connect. 10. Enter in the same integer in both Stream ID fields under Camera Recording. 11. Point the accessory at a stopwatch. 12. Start the stopwatch and let it run for 10 seconds. 13. Choose Send Start Request. 14. Wait 10 seconds. 15. Choose Send Close Event. 16. Save, open, and view the recording and verify that it is playable. 17. Verify that the length of the Prebuffer Duration in the saved video is 4000ms from before the Send Start Request was sent. 18. Remove all pairings from the accessory via HAT.
| Protocol Test Cases | 1.18 Camera Event Recording | TCR047 | 相机 | 验证当控制器试图将不完整值(tlv)写入选定的摄像机记录配置时，附件是否响应HAP状态码-70410 | P1 | HAT | 在执行本节中的每个测试之前，确保附件ʼ的特性设置为适当的值是很重要的。 以下特征值应该在执行初始配对设置后自动设置，也可以在执行每个测试用例之前手动设置: •“摄像机流管理”服务上的“激活”特性设置为“1”(开启)。 •“摄像机事件记录管理”服务的“激活”特性设置为“0”(关闭)。 •“摄像机事件记录管理”服务上的“录音激活”特性设置为“0”(关闭)。 •“运动传感器”服务上的“状态激活”特性设置为“1”(激活)。 •“事件快照激活”、“定时快照激活”和“HomeKit相机激活”的特性在“相机运行模式”服务上设置为“1”(on)。以下特征值可能不是默认设置的，可以在执行每个测试用例之前手动设置: •“手动禁用”的“相机运行模式”服务设置为“0”(关闭)。 •“摄像机运行模式”服务上的“摄像机运行模式指示”特性设置为“1”(开)。 •“相机操作模式”服务上的“夜视”特性设置为“1”(开启)。 •“扬声器”和“麦克风”服务的“静音”特性设置为“0”(关闭)。 1. 对设置将IP摄像头添加到HAT。 2. 发现附件ʼ的服务和特性。 3.设置HomeKit相机活动特征，并将与相机事件记录管理服务关联的活动特征设置为“1”(On)，并定时写入。 4. 选择“摄像机事件记录管理”。 5. 通过使用与所选摄像机记录配置特征相关联的Build TLV按钮，尝试错误地将附件配置为记录，并将一些字段留空。 6. 验证附件是否响应HAP状态码-70410。 7. 通过帽子将配饰上的所有搭配去掉。 | Before performing each test within this section, it is important to ensure the accessoryʼs characteristics are set to the proper values. The following characteristic values should be set automatically after performing initial pair-setup, or can be set manually before performing each test case: • ”Active” characteristic(s) on the ”Camera Stream Management” service(s) set to ”1” (On). • ”Active” characteristic on the ”Camera Event Recording Management” service set to ”0” (Off). • ”Recording Audio Active” characteristic on the ”Camera Event Recording Management” service set to ”0” (Off). • ”Status Active” characteristic on the ”Motion Sensor” service set to ”1” (Active). • ”Event Snapshots Active”, ”Periodic Snapshots Active”, and ”HomeKit Camera Active” characteristics on the ”Camera Operating Mode” service set to ”1” (On). The following characteristic values may not be set by default, and can be set manually before performing each test case: • ”Manually Disabled” characteristic on the ”Camera Operating Mode” service set to ”0” (Off). • ”Camera Operating Mode Indicator” characteristic on the ”Camera Operating Mode” service set to ”1” (On). • ”Night Vision” characteristic on the ”Camera Operating Mode” service set to ”1” (On). • ”Mute” characteristic on the ”Speaker” and ”Microphone” services set to ”0” (Off). 1. Perform Pair Setup adding the IP Camera to HAT. 2. Discover the accessoryʼs services and characteristics. 3. Set the HomeKit Camera Active characteristic, and the Active characteristic associated to the Camera Event Recording Management service to “1” (On) with a timed write. 4. Select Camera Event Recording Management. 5. Attempt to incorrectly configure the accessory to record by using the Build TLV button associated with the Selected Camera Recording Configuration characteristic, and leaving some of the fields blank. 6. Verify that the accessory responds with HAP Status Code -70410. 7. Remove all pairings from the accessory via HAT.
| Protocol Test Cases | 1.18 Camera Event Recording | TCR048 | 相机 | 验证写入到记录配置的值是否在附件重新启动时保持不变 | P1 | HAT | 在执行本节中的每个测试之前，确保附件ʼ的特性设置为适当的值是很重要的。 以下特征值应该在执行初始配对设置后自动设置，也可以在执行每个测试用例之前手动设置: •“摄像机流管理”服务上的“激活”特性设置为“1”(开启)。 •“摄像机事件记录管理”服务的“激活”特性设置为“0”(关闭)。 •“摄像机事件记录管理”服务上的“录音激活”特性设置为“0”(关闭)。 •“运动传感器”服务上的“状态激活”特性设置为“1”(激活)。 •“事件快照激活”、“定时快照激活”和“HomeKit相机激活”的特性在“相机运行模式”服务上设置为“1”(on)。以下特征值可能不是默认设置的，可以在执行每个测试用例之前手动设置: •“手动禁用”的“相机运行模式”服务设置为“0”(关闭)。 •“摄像机运行模式”服务上的“摄像机运行模式指示”特性设置为“1”(开)。 •“相机操作模式”服务上的“夜视”特性设置为“1”(开启)。 •“扬声器”和“麦克风”服务的“静音”特性设置为“0”(关闭)。 1. 将附件添加到帽子上，进行配对设置。 2. 发现附件ʼ的服务和特性。 3.设置HomeKit相机活动特性为“1”(On)并定时写入。 4. 设置与相机事件记录管理服务相关的活动特征为“1”(On)并定时写入。 5. 通过使用与所选摄像机记录配置特征相关联的Build TLV按钮，并使用4000msec缓冲前持续时间、4000msec片段持续时间、800kbps视频比特率、4000 i-帧速率间隔和64kbps音频比特率，将附件配置为记录。 6. 在Write TLV面板中选择“Write”按钮。 7. 在所选摄像机记录配置特性的TLV值上选择“读取”。 8. 记录TLV的值。 9. 重新启动辅助。 10. 当配件重新上线时，发现配件ʼ的服务和特性。 11. 导航到选定的摄像机记录配置特征。 12. 在所选摄像机记录配置特性的TLV值上选择“读取”。 13. 请检查TLV的值是否与重启前一致。 14. 通过帽子将配饰上的所有搭配去掉。 | Before performing each test within this section, it is important to ensure the accessoryʼs characteristics are set to the proper values. The following characteristic values should be set automatically after performing initial pair-setup, or can be set manually before performing each test case: • ”Active” characteristic(s) on the ”Camera Stream Management” service(s) set to ”1” (On). • ”Active” characteristic on the ”Camera Event Recording Management” service set to ”0” (Off). • ”Recording Audio Active” characteristic on the ”Camera Event Recording Management” service set to ”0” (Off). • ”Status Active” characteristic on the ”Motion Sensor” service set to ”1” (Active). • ”Event Snapshots Active”, ”Periodic Snapshots Active”, and ”HomeKit Camera Active” characteristics on the ”Camera Operating Mode” service set to ”1” (On). The following characteristic values may not be set by default, and can be set manually before performing each test case: • ”Manually Disabled” characteristic on the ”Camera Operating Mode” service set to ”0” (Off). • ”Camera Operating Mode Indicator” characteristic on the ”Camera Operating Mode” service set to ”1” (On). • ”Night Vision” characteristic on the ”Camera Operating Mode” service set to ”1” (On). • ”Mute” characteristic on the ”Speaker” and ”Microphone” services set to ”0” (Off). 1. Perform Pair Setup adding the accessory to HAT. 2. Discover the accessoryʼs services and characteristics. 3. Set the HomeKit Camera Active characteristic to “1” (On) with a timed write. 4. Set the Active characteristic associated to the Camera Event Recording Management service to “1”(On) with a timed write. 5. Configure the accessory to record by using the Build TLV button associated with the Selected Camera Recording Configuration characteristic, and using a 4000msec pre-buffer duration, 4000msec fragment duration, 800kbps video bit rate, 4000 i-Frame Rate Interval, and 64kbps audio bit rate. 6. Select the “Write” button in the Write TLV panel. 7. Choose Read on the value of the TLV of the the Selected Camera Recording Configuration characteristic. 8. Note down the value of the TLV. 9. Reboot the accessory. 10. When the accessory is back online discover the accessoryʼs services and characteristics. 11. Navigate to Selected Camera Recording Configuration characteristic. 12. Choose Read on the value of the TLV of the the Selected Camera Recording Configuration characteristic. 13. Verify that the value of the TLV is the same as it was before the reboot. 14. Remove all pairings from the accessory via HAT.
| Protocol Test Cases | 1.18 Camera Event Recording | TCR055 | 相机 | 验证当控制器尝试写入事件快照活动特征(如果Admin位没有设置为1)时，附件使用HTTP状态码207 Multi-Status指示HAP状态码-70401响应 | P1 | HAT | 在执行本节中的每个测试之前，确保附件ʼ的特性设置为适当的值是很重要的。 以下特征值应该在执行初始配对设置后自动设置，也可以在执行每个测试用例之前手动设置: •“摄像机流管理”服务上的“激活”特性设置为“1”(开启)。 •“摄像机事件记录管理”服务的“激活”特性设置为“0”(关闭)。 •“摄像机事件记录管理”服务上的“录音激活”特性设置为“0”(关闭)。 •“运动传感器”服务上的“状态激活”特性设置为“1”(激活)。 •“事件快照激活”、“定时快照激活”和“HomeKit相机激活”的特性在“相机运行模式”服务上设置为“1”(on)。以下特征值可能不是默认设置的，可以在执行每个测试用例之前手动设置: •“手动禁用”的“相机运行模式”服务设置为“0”(关闭)。 •“摄像机运行模式”服务上的“摄像机运行模式指示”特性设置为“1”(开)。 •“相机操作模式”服务上的“夜视”特性设置为“1”(开启)。 •“扬声器”和“麦克风”服务的“静音”特性设置为“0”(关闭)。 1. 将附件添加到帽子上，进行配对设置。 2. 发现附件ʼ的服务和特性。 3.将任何支持的值写入活动的事件快照。 4. 添加新的IP控制器。 5. 将新控制器添加为非管理控制器。 6. 从非管理控制器向活动的事件快照写入任何支持的值。 7. 验证附件是否拒绝它，使用HTTP状态码207多状态指示HAP状态码-70401(请求因权限不足而被拒绝)。 8. 通过帽子将配饰上的所有搭配去掉。 | Before performing each test within this section, it is important to ensure the accessoryʼs characteristics are set to the proper values. The following characteristic values should be set automatically after performing initial pair-setup, or can be set manually before performing each test case: • ”Active” characteristic(s) on the ”Camera Stream Management” service(s) set to ”1” (On). • ”Active” characteristic on the ”Camera Event Recording Management” service set to ”0” (Off). • ”Recording Audio Active” characteristic on the ”Camera Event Recording Management” service set to ”0” (Off). • ”Status Active” characteristic on the ”Motion Sensor” service set to ”1” (Active). • ”Event Snapshots Active”, ”Periodic Snapshots Active”, and ”HomeKit Camera Active” characteristics on the ”Camera Operating Mode” service set to ”1” (On). The following characteristic values may not be set by default, and can be set manually before performing each test case: • ”Manually Disabled” characteristic on the ”Camera Operating Mode” service set to ”0” (Off). • ”Camera Operating Mode Indicator” characteristic on the ”Camera Operating Mode” service set to ”1” (On). • ”Night Vision” characteristic on the ”Camera Operating Mode” service set to ”1” (On). • ”Mute” characteristic on the ”Speaker” and ”Microphone” services set to ”0” (Off). 1. Perform Pair Setup adding the accessory to HAT. 2. Discover the accessoryʼs services and characteristics. 3. Write any supported value to the Event Snapshots Active. 4. Add an additional IP controller. 5. Add the new controller as a non-admin controller. 6. Write any supported value to the Event Snapshots Active from the non-Admin controller. 7. Verify that the accessory rejects it with HTTP Status Code 207 Multi-Status indicating HAP Status Code -70401 (Request denied due to insufficient privileges). 8. Remove all pairings from the accessory via HAT.
| Protocol Test Cases | 1.18 Camera Event Recording | TCR056 | 相机 | 当控制器试图写入HomeKit摄像头活动特征(如果Admin位没有设置为1)时，验证附件响应HTTP状态码207 Multi-Status指示HAP状态码-70401 | P1 | HAT | 在执行本节中的每个测试之前，确保附件ʼ的特性设置为适当的值是很重要的。 以下特征值应该在执行初始配对设置后自动设置，也可以在执行每个测试用例之前手动设置: •“摄像机流管理”服务上的“激活”特性设置为“1”(开启)。 •“摄像机事件记录管理”服务的“激活”特性设置为“0”(关闭)。 •“摄像机事件记录管理”服务上的“录音激活”特性设置为“0”(关闭)。 •“运动传感器”服务上的“状态激活”特性设置为“1”(激活)。 •“事件快照激活”、“定时快照激活”和“HomeKit相机激活”的特性在“相机运行模式”服务上设置为“1”(on)。以下特征值可能不是默认设置的，可以在执行每个测试用例之前手动设置: •“手动禁用”的“相机运行模式”服务设置为“0”(关闭)。 •“摄像机运行模式”服务上的“摄像机运行模式指示”特性设置为“1”(开)。 •“相机操作模式”服务上的“夜视”特性设置为“1”(开启)。 •“扬声器”和“麦克风”服务的“静音”特性设置为“0”(关闭)。 1. 将附件添加到帽子上，进行配对设置。 2. 发现附件ʼ的服务和特性。 3.将任何支持的值写入HomeKit Camera Active。 4. 添加新的IP控制器。 5. 将新控制器添加为非管理控制器。 6. 从非管理控制器向HomeKit Camera Active写入任何支持的值。 7. 验证附件是否拒绝它，使用HTTP状态码207多状态指示HAP状态码-70401(请求因权限不足而被拒绝)。 8. 通过帽子将配饰上的所有搭配去掉 | Before performing each test within this section, it is important to ensure the accessoryʼs characteristics are set to the proper values. The following characteristic values should be set automatically after performing initial pair-setup, or can be set manually before performing each test case: • ”Active” characteristic(s) on the ”Camera Stream Management” service(s) set to ”1” (On). • ”Active” characteristic on the ”Camera Event Recording Management” service set to ”0” (Off). • ”Recording Audio Active” characteristic on the ”Camera Event Recording Management” service set to ”0” (Off). • ”Status Active” characteristic on the ”Motion Sensor” service set to ”1” (Active). • ”Event Snapshots Active”, ”Periodic Snapshots Active”, and ”HomeKit Camera Active” characteristics on the ”Camera Operating Mode” service set to ”1” (On). The following characteristic values may not be set by default, and can be set manually before performing each test case: • ”Manually Disabled” characteristic on the ”Camera Operating Mode” service set to ”0” (Off). • ”Camera Operating Mode Indicator” characteristic on the ”Camera Operating Mode” service set to ”1” (On). • ”Night Vision” characteristic on the ”Camera Operating Mode” service set to ”1” (On). • ”Mute” characteristic on the ”Speaker” and ”Microphone” services set to ”0” (Off). 1. Perform Pair Setup adding the accessory to HAT. 2. Discover the accessoryʼs services and characteristics. 3. Write any supported value to the HomeKit Camera Active. 4. Add an additional IP controller. 5. Add the new controller as a non-admin controller. 6. Write any supported value to the HomeKit Camera Active from the non-Admin controller. 7. Verify that the accessory rejects it with HTTP Status Code 207 Multi-Status indicating HAP Status Code -70401 (Request denied due to insufficient privileges). 8. Remove all pairings from the accessory via HAT
| Protocol Test Cases | 1.18 Camera Event Recording | TCR057 | 相机 | 当控制器试图写入摄像头运行模式指示灯特征(如果Admin位没有设置为1)时，验证附件响应HTTP Status Code 207 Multi-Status指示HAP Status Code -70401 | P1 | HAT | 在执行本节中的每个测试之前，确保附件ʼ的特性设置为适当的值是很重要的。 以下特征值应该在执行初始配对设置后自动设置，也可以在执行每个测试用例之前手动设置: •“摄像机流管理”服务上的“激活”特性设置为“1”(开启)。 •“摄像机事件记录管理”服务的“激活”特性设置为“0”(关闭)。 •“摄像机事件记录管理”服务上的“录音激活”特性设置为“0”(关闭)。 •“运动传感器”服务上的“状态激活”特性设置为“1”(激活)。 •“事件快照激活”、“定时快照激活”和“HomeKit相机激活”的特性在“相机运行模式”服务上设置为“1”(on)。以下特征值可能不是默认设置的，可以在执行每个测试用例之前手动设置: •“手动禁用”的“相机运行模式”服务设置为“0”(关闭)。 •“摄像机运行模式”服务上的“摄像机运行模式指示”特性设置为“1”(开)。 •“相机操作模式”服务上的“夜视”特性设置为“1”(开启)。 •“扬声器”和“麦克风”服务的“静音”特性设置为“0”(关闭)。 1. 将附件添加到帽子上，进行配对设置。 2. 发现附件ʼ的服务和特性。 3.写入任何支持的值到相机运行模式指示灯。 4. 添加新的IP控制器。 5. 将新控制器添加为非管理控制器。 6. 从非管理控制器写入任何支持的值到摄像机运行模式指示器。 7. 验证附件是否拒绝它，使用HTTP状态码207多状态指示HAP状态码-70401(请求因权限不足而被拒绝)。 8. 通过帽子将配饰上的所有搭配去掉。 | Before performing each test within this section, it is important to ensure the accessoryʼs characteristics are set to the proper values. The following characteristic values should be set automatically after performing initial pair-setup, or can be set manually before performing each test case: • ”Active” characteristic(s) on the ”Camera Stream Management” service(s) set to ”1” (On). • ”Active” characteristic on the ”Camera Event Recording Management” service set to ”0” (Off). • ”Recording Audio Active” characteristic on the ”Camera Event Recording Management” service set to ”0” (Off). • ”Status Active” characteristic on the ”Motion Sensor” service set to ”1” (Active). • ”Event Snapshots Active”, ”Periodic Snapshots Active”, and ”HomeKit Camera Active” characteristics on the ”Camera Operating Mode” service set to ”1” (On). The following characteristic values may not be set by default, and can be set manually before performing each test case: • ”Manually Disabled” characteristic on the ”Camera Operating Mode” service set to ”0” (Off). • ”Camera Operating Mode Indicator” characteristic on the ”Camera Operating Mode” service set to ”1” (On). • ”Night Vision” characteristic on the ”Camera Operating Mode” service set to ”1” (On). • ”Mute” characteristic on the ”Speaker” and ”Microphone” services set to ”0” (Off). 1. Perform Pair Setup adding the accessory to HAT. 2. Discover the accessoryʼs services and characteristics. 3. Write any supported value to the Camera Operating Mode Indicator. 4. Add an additional IP controller. 5. Add the new controller as a non-admin controller. 6. Write any supported value to the Camera Operating Mode Indicator from the non-Admin controller. 7. Verify that the accessory rejects it with HTTP Status Code 207 Multi-Status indicating HAP Status Code -70401 (Request denied due to insufficient privileges). 8. Remove all pairings from the accessory via HAT.
| Protocol Test Cases | 1.18 Camera Event Recording | TCR058 | 相机 | 验证选定的记录配置在切换活动特征时始终存在 | P1 | HAT | 在执行本节中的每个测试之前，确保附件ʼ的特性设置为适当的值是很重要的。 以下特征值应该在执行初始配对设置后自动设置，也可以在执行每个测试用例之前手动设置: •“摄像机流管理”服务上的“激活”特性设置为“1”(开启)。 •“摄像机事件记录管理”服务的“激活”特性设置为“0”(关闭)。 •“摄像机事件记录管理”服务上的“录音激活”特性设置为“0”(关闭)。 •“运动传感器”服务上的“状态激活”特性设置为“1”(激活)。 •“事件快照激活”、“定时快照激活”和“HomeKit相机激活”的特性在“相机运行模式”服务上设置为“1”(on)。以下特征值可能不是默认设置的，可以在执行每个测试用例之前手动设置: •“手动禁用”的“相机运行模式”服务设置为“0”(关闭)。 •“摄像机运行模式”服务上的“摄像机运行模式指示”特性设置为“1”(开)。 •“相机操作模式”服务上的“夜视”特性设置为“1”(开启)。 •“扬声器”和“麦克风”服务的“静音”特性设置为“0”(关闭)。 1. 将附件添加到帽子上，进行配对设置。 2. 发现附件ʼ的服务和特性。 3.在相机操作模式服务中设置HomeKit相机活动特性为“1”(On)并定时写入。 4. 将与相机事件记录管理服务关联的活动特征设置为“1”(活动的)并定时写入。 5. 通过使用与所选摄像机记录配置特征相关联的Build TLV按钮，并使用4000msec缓冲前持续时间、4000msec片段持续时间、800kbps视频比特率、4000 i-帧速率间隔和64kbps音频比特率，将附件配置为记录。 6. 在Write TLV面板中选择“Write”按钮。 7. 在所选摄像机记录配置特性的TLV值上选择“读取”。 8. 记录值。 9. 设置所有与相机事件记录管理服务和相机RTP流管理服务相关的活动特征为“0”(不活动)并定时写入。 10. 设置与相机事件记录管理服务和相机RTP流管理服务相关的所有活动特征为“1”(活动)并定时写入。 11. 在所选摄像机记录配置特性的TLV值上选择“读取”。 12. 请检查TLV的值是否与步骤5中的一致。 13. 通过帽子将配饰上的所有搭配去掉。 | Before performing each test within this section, it is important to ensure the accessoryʼs characteristics are set to the proper values. The following characteristic values should be set automatically after performing initial pair-setup, or can be set manually before performing each test case: • ”Active” characteristic(s) on the ”Camera Stream Management” service(s) set to ”1” (On). • ”Active” characteristic on the ”Camera Event Recording Management” service set to ”0” (Off). • ”Recording Audio Active” characteristic on the ”Camera Event Recording Management” service set to ”0” (Off). • ”Status Active” characteristic on the ”Motion Sensor” service set to ”1” (Active). • ”Event Snapshots Active”, ”Periodic Snapshots Active”, and ”HomeKit Camera Active” characteristics on the ”Camera Operating Mode” service set to ”1” (On). The following characteristic values may not be set by default, and can be set manually before performing each test case: • ”Manually Disabled” characteristic on the ”Camera Operating Mode” service set to ”0” (Off). • ”Camera Operating Mode Indicator” characteristic on the ”Camera Operating Mode” service set to ”1” (On). • ”Night Vision” characteristic on the ”Camera Operating Mode” service set to ”1” (On). • ”Mute” characteristic on the ”Speaker” and ”Microphone” services set to ”0” (Off). 1. Perform Pair Setup adding the accessory to HAT. 2. Discover the accessoryʼs services and characteristics. 3. Set the HomeKit Camera Active characteristic in the Camera Operating Mode service to “1” (On) with a timed write. 4. Set the Active characteristic associated to the Camera Event Recording Management service to “1” (Active) with a timed write. 5. Configure the accessory to record by using the Build TLV button associated with the Selected Camera Recording Configuration characteristic, and using a 4000msec pre-buffer duration, 4000msec fragment duration, 800kbps video bit rate, 4000 i-Frame Rate Interval, and 64kbps audio bit rate. 6. Select the “Write” button in the Write TLV panel. 7. Choose Read on the value of the TLV of the the Selected Camera Recording Configuration characteristic. 8. Note down the value. 9. Set all Active characteristics associated to Camera Event Recording Management Service and Camera RTP Stream Management Service to “0” (Inactive) with a timed write. 10. Set all Active characteristics associated to Camera Event Recording Management Service and Camera RTP Stream Management Service to “1” (Active) with a timed write. 11. Choose Read on the value of the TLV of the the Selected Camera Recording Configuration characteristic. 12. Verify that the value of the TLV is the same as in step 5. 13. Remove all pairings from the accessory via HAT.
| Protocol Test Cases | 1.18 Camera Event Recording | TCR059 | 相机 | 验证与相机RTP流管理和相机事件记录管理服务关联的活动特征在HomeKit Camera Active设置为Off时保持其值 | P1 | HAT | 在执行本节中的每个测试之前，确保附件ʼ的特性设置为适当的值是很重要的。 以下特征值应该在执行初始配对设置后自动设置，也可以在执行每个测试用例之前手动设置: •“摄像机流管理”服务上的“激活”特性设置为“1”(开启)。 •“摄像机事件记录管理”服务的“激活”特性设置为“0”(关闭)。 •“摄像机事件记录管理”服务上的“录音激活”特性设置为“0”(关闭)。 •“运动传感器”服务上的“状态激活”特性设置为“1”(激活)。 •“事件快照激活”、“定时快照激活”和“HomeKit相机激活”的特性在“相机运行模式”服务上设置为“1”(on)。以下特征值可能不是默认设置的，可以在执行每个测试用例之前手动设置: •“手动禁用”的“相机运行模式”服务设置为“0”(关闭)。 •“摄像机运行模式”服务上的“摄像机运行模式指示”特性设置为“1”(开)。 •“相机操作模式”服务上的“夜视”特性设置为“1”(开启)。 •“扬声器”和“麦克风”服务的“静音”特性设置为“0”(关闭)。 1. 将附件添加到帽子上，进行配对设置。 2. 发现附件ʼ的服务和特性。 3.在相机操作模式服务中设置HomeKit相机活动特性为“1”(On)并定时写入。 4. 将与相机事件记录管理服务关联的活动特征设置为“1”(活动的)并定时写入。 5. 通过使用与所选摄像机记录配置特征相关联的Build TLV按钮，并使用4000msec缓冲前持续时间、4000msec片段持续时间、800kbps视频比特率、4000 i-帧速率间隔和64kbps音频比特率，将附件配置为记录。 6. 在Write TLV面板中选择“Write”按钮。 7. 在所选摄像机记录配置特性的TLV值上选择“读取”。 8. 设置与相机事件记录管理服务和相机RTP流管理服务相关的所有活动特征为“1”(活动)并定时写入。 9. 导航到HomeKit相机的活动特性。 10. 写入“0”(Off) HomeKit Camera Active。 11. 写入“1”(On)到HomeKit相机激活。 12. 导航到与相机RTP流管理服务(s)关联的活动特征。 13. 选择阅读。 14. 验证从附件返回的值是“1”(活动)。 15. 导航到与相机事件记录管理服务相关联的活动特征。 16. 选择阅读。 17. 验证从附件返回的值是“1”(活动)。 18. 通过帽子将配饰上的所有搭配去掉。 | Before performing each test within this section, it is important to ensure the accessoryʼs characteristics are set to the proper values. The following characteristic values should be set automatically after performing initial pair-setup, or can be set manually before performing each test case: • ”Active” characteristic(s) on the ”Camera Stream Management” service(s) set to ”1” (On). • ”Active” characteristic on the ”Camera Event Recording Management” service set to ”0” (Off). • ”Recording Audio Active” characteristic on the ”Camera Event Recording Management” service set to ”0” (Off). • ”Status Active” characteristic on the ”Motion Sensor” service set to ”1” (Active). • ”Event Snapshots Active”, ”Periodic Snapshots Active”, and ”HomeKit Camera Active” characteristics on the ”Camera Operating Mode” service set to ”1” (On). The following characteristic values may not be set by default, and can be set manually before performing each test case: • ”Manually Disabled” characteristic on the ”Camera Operating Mode” service set to ”0” (Off). • ”Camera Operating Mode Indicator” characteristic on the ”Camera Operating Mode” service set to ”1” (On). • ”Night Vision” characteristic on the ”Camera Operating Mode” service set to ”1” (On). • ”Mute” characteristic on the ”Speaker” and ”Microphone” services set to ”0” (Off). 1. Perform Pair Setup adding the accessory to HAT. 2. Discover the accessoryʼs services and characteristics. 3. Set the HomeKit Camera Active characteristic in the Camera Operating Mode service to “1” (On) with a timed write. 4. Set the Active characteristic associated to the Camera Event Recording Management service to “1” (Active) with a timed write. 5. Configure the accessory to record by using the Build TLV button associated with the Selected Camera Recording Configuration characteristic, and using a 4000msec pre-buffer duration, 4000msec fragment duration, 800kbps video bit rate, 4000 i-Frame Rate Interval, and 64kbps audio bit rate. 6. Select the “Write” button in the Write TLV panel. 7. Choose Read on the value of the TLV of the the Selected Camera Recording Configuration characteristic. 8. Set all Active characteristics associated to Camera Event Recording Management Service and Camera RTP Stream Management Service to “1” (Active) with a timed write. 9. Navigate to the HomeKit Camera Active characteristic. 10. Write “0” (Off) to HomeKit Camera Active. 11. Write “1” (On) to HomeKit Camera Active. 12. Navigate to the Active characteristic associated with the Camera RTP Stream Management service(s). 13. Choose Read. 14. Verify the value returned from the accessory is “1” (Active). 15. Navigate to the Active characteristic associated with the Camera Event Recording Management Service. 16. Choose Read. 17. Verify the value returned from the accessory is “1” (Active). 18. Remove all pairings from the accessory via HAT.
| Protocol Test Cases | 1.18 Camera Event Recording | TCR060 | 相机 | 验证与相机RTP流管理和相机事件记录管理服务相关联的活动特征，当第三方相机活动设置为关闭时，它们仍然保持值 | P1 | HAT | 在执行本节中的每个测试之前，确保附件ʼ的特性设置为适当的值是很重要的。 以下特征值应该在执行初始配对设置后自动设置，也可以在执行每个测试用例之前手动设置: •“摄像机流管理”服务上的“激活”特性设置为“1”(开启)。 •“摄像机事件记录管理”服务的“激活”特性设置为“0”(关闭)。 •“摄像机事件记录管理”服务上的“录音激活”特性设置为“0”(关闭)。 •“运动传感器”服务上的“状态激活”特性设置为“1”(激活)。 •“事件快照激活”、“定时快照激活”和“HomeKit相机激活”的特性在“相机运行模式”服务上设置为“1”(on)。以下特征值可能不是默认设置的，可以在执行每个测试用例之前手动设置: •“手动禁用”的“相机运行模式”服务设置为“0”(关闭)。 •“摄像机运行模式”服务上的“摄像机运行模式指示”特性设置为“1”(开)。 •“相机操作模式”服务上的“夜视”特性设置为“1”(开启)。 •“扬声器”和“麦克风”服务的“静音”特性设置为“0”(关闭)。 1. 在附件应用中添加附件(在HomeKit之外)。 2. 将附件添加到帽子上，进行配对设置。 3.发现附件ʼ的服务和特性。 4. 通过使用与所选摄像机记录配置特征相关联的Build TLV按钮，并使用4000msec的缓冲前持续时间(4000msec)，将附件配置为记录 片段持续时间、800kbps视频比特率、4000i -帧速率间隔、64kbps音频比特率。 5. 在Write TLV面板中选择“Write”按钮。 6. 导航到与相机RTP流管理服务相关联的活动特征，并将其设置为“0”。 7. 导航到与相机事件记录服务相关的活动特征，并将其设置为“1”。 8. 启动附件应用程序，导航到第三方相机活动特征，并将其设置为“0”。 9. 在HAT中读取与摄像机RTP流管理相关的活动特征。 10. 验证附件返回的值是“0”(未激活)。 11. 导航到与摄像机事件记录管理服务相关联的活动特征。 12. 读取与摄像机事件记录管理服务关联的活动特征的值。 13. 验证附件返回的值是“1”(活动)。 14. 通过帽子和iOS移除配件上的所有搭配。 | Before performing each test within this section, it is important to ensure the accessoryʼs characteristics are set to the proper values. The following characteristic values should be set automatically after performing initial pair-setup, or can be set manually before performing each test case: • ”Active” characteristic(s) on the ”Camera Stream Management” service(s) set to ”1” (On). • ”Active” characteristic on the ”Camera Event Recording Management” service set to ”0” (Off). • ”Recording Audio Active” characteristic on the ”Camera Event Recording Management” service set to ”0” (Off). • ”Status Active” characteristic on the ”Motion Sensor” service set to ”1” (Active). • ”Event Snapshots Active”, ”Periodic Snapshots Active”, and ”HomeKit Camera Active” characteristics on the ”Camera Operating Mode” service set to ”1” (On). The following characteristic values may not be set by default, and can be set manually before performing each test case: • ”Manually Disabled” characteristic on the ”Camera Operating Mode” service set to ”0” (Off). • ”Camera Operating Mode Indicator” characteristic on the ”Camera Operating Mode” service set to ”1” (On). • ”Night Vision” characteristic on the ”Camera Operating Mode” service set to ”1” (On). • ”Mute” characteristic on the ”Speaker” and ”Microphone” services set to ”0” (Off). 1. Add the accessory in the accessory app (outside of HomeKit). 2. Perform Pair Setup adding the accessory to HAT. 3. Discover the accessoryʼs services and characteristics. 4. Configure the accessory to record by using the Build TLV button associated with the Selected Camera Recording Configuration characteristic, and using a 4000msec pre-buffer duration, 4000msec fragment duration, 800kbps video bit rate, 4000 i-Frame Rate Interval, and 64kbps audio bit rate. 5. Select the “Write” button in the Write TLV panel. 6. Navigate to the Active characteristic associated with the Camera RTP Stream Management Service and set it to “0”. 7. Navigate to the Active characteristic associated with the Camera Event Recording Service and set it to “1”. 8. Launch the accessory app and navigate to the Third Party Camera Active characteristic and set it to “0”. 9. In HAT read the Active characteristic associated to Camera RTP Stream Management. 10. Verify the value returned by the accessory is “0” (Inactive). 11. Navigate to the Active characteristic associated to Camera Event Recording Management Service. 12. Read the value of the Active characteristic associated to Camera Event Recording Management Service. 13. Verify the value returned by the accessory is “1” (Active). 14. Remove all pairings from the accessory via HAT and iOS.
| Protocol Test Cases | 1.18 Camera Event Recording | TCR061 | 相机 | 如果HomeKit相机活动特性或相机事件记录管理服务的活动特性被设置为“0”(Off)，通过响应dataSend，验证配件拒绝任何通过HDS的启动请求。打开请求与协议特定错误，“不允许”。如果配件主动向控制器发送HDS数据，且HomeKit摄像头活动特性或摄像头事件记录管理服务活动特性设置为“0”(关)，配件应发送一个关闭事件，原因键设置为1 | P1 | HAT | 在执行本节中的每个测试之前，确保附件ʼ的特性设置为适当的值是很重要的。 以下特征值应该在执行初始配对设置后自动设置，也可以在执行每个测试用例之前手动设置: •“摄像机流管理”服务上的“激活”特性设置为“1”(开启)。 •“摄像机事件记录管理”服务的“激活”特性设置为“0”(关闭)。 •“摄像机事件记录管理”服务上的“录音激活”特性设置为“0”(关闭)。 •“运动传感器”服务上的“状态激活”特性设置为“1”(激活)。 •“事件快照激活”、“定时快照激活”和“HomeKit相机激活”的特性在“相机运行模式”服务上设置为“1”(on)。以下特征值可能不是默认设置的，可以在执行每个测试用例之前手动设置: •“手动禁用”的“相机运行模式”服务设置为“0”(关闭)。 •“摄像机运行模式”服务上的“摄像机运行模式指示”特性设置为“1”(开)。 •“相机操作模式”服务上的“夜视”特性设置为“1”(开启)。 •“扬声器”和“麦克风”服务的“静音”特性设置为“0”(关闭)。 1. 将附件添加到帽子上，进行配对设置。 2. 发现附件ʼ的服务和特性 3.在相机操作模式服务中设置HomeKit相机活动特性为“1”(On)并定时写入。 4. 将与相机事件记录管理服务关联的活动特征设置为“1”(活动的)并定时写入。 5. 选择“摄像机事件记录管理”。 6. 通过使用与所选摄像机记录配置特征相关联的Build TLV按钮，并使用4000msec缓冲前持续时间、4000msec片段持续时间、800kbps视频比特率、4000 i-帧速率间隔和64kbps音频比特率，将附件配置为记录。 7. 在Write TLV面板中选择“Write”按钮。 8. 导航到HomeKit相机的活动特性。 9. 写入“0”(未激活)HomeKit相机活动特性。 10. 导航到数据流传输管理服务并选择发送启动命令。 11. 在“摄像机录制”下的两个流标识字段中输入值“1”，并选择“发送启动请求”。 12. 使用HomeKit数据流跟踪视图,核实附件开始响应数据流请求和响应头,包括“dataSend”协议,“开放”为主题,“地位”设置为“6”(协议特定的错误),“ID”开始的ID相匹配的数据流的要求,和“状态”信息设置为“1”(不允许)。 13. 导航到HomeKit相机的活动特性。 14. 写入“1”(Active)到HomeKit相机Active特性。 15. 导航到与摄像机事件记录管理服务相关联的活动特征。 16. 向活动特性写入“0”(未激活)。 17. 导航到数据流传输管理服务并选择发送启动命令。 18. 在“摄像机录制”下的两个流标识字段中输入值“2”，并选择“发送启动请求”。 19. 使用HomeKit数据流跟踪视图,核实附件开始响应数据流请求和响应头,包括“dataSend”协议,“开放”为主题,“地位”设置为“6”(协议特定的错误),“ID”开始的ID相匹配的数据流的要求,和“状态”信息设置为“1”(不允许)。 20.导航到与摄像机事件记录管理服务相关联的活动特征。 21. 对主动特性写“1”(主动)。 22. 导航到数据流传输管理服务，选择发送启动命令，然后连接。 23. 在“摄像机记录”下的两个流标识字段中输入值“3”。 24. 选择Send Start Request。 25. 在配件开始通过HDS发送数据后，导航到HomeKit相机活动特性。 26. 写入“0”(未激活)HomeKit相机活动特性。 27. 使用跟踪中的HDS视图，验证附件发送了一个关闭事件，原因设置为“1”。 28. 写入“1”(Active)到HomeKit相机Active特性。 29. 导航到数据流传输管理服务。 30.在“摄像机录制”下的两个流ID字段中输入值“4”，并选择“发送启动请求”。 31. 配件开始通过HDS发送数据后，导航到与相机事件记录管理服务相关联的活动特征。 32. 向活动特性写入“0”(未激活)。 33. 使用跟踪中的HDS视图，验证附件发送了一个关闭事件，原因设置为“1”。 34. 对主动特性写“1”(主动)。 35. 导航到数据流传输管理服务。 36. 在“摄像机录制”下的两个流标识字段中输入值“5”，并选择“发送启动请求”。 37. 等待5秒。 38. 选择“发送关闭事件”。 39. 选择保存记录。 40. 打开并查看录音，并确认它是可播放的。 41. 通过帽子将配饰上的所有搭配去掉。 | Before performing each test within this section, it is important to ensure the accessoryʼs characteristics are set to the proper values. The following characteristic values should be set automatically after performing initial pair-setup, or can be set manually before performing each test case: • ”Active” characteristic(s) on the ”Camera Stream Management” service(s) set to ”1” (On). • ”Active” characteristic on the ”Camera Event Recording Management” service set to ”0” (Off). • ”Recording Audio Active” characteristic on the ”Camera Event Recording Management” service set to ”0” (Off). • ”Status Active” characteristic on the ”Motion Sensor” service set to ”1” (Active). • ”Event Snapshots Active”, ”Periodic Snapshots Active”, and ”HomeKit Camera Active” characteristics on the ”Camera Operating Mode” service set to ”1” (On). The following characteristic values may not be set by default, and can be set manually before performing each test case: • ”Manually Disabled” characteristic on the ”Camera Operating Mode” service set to ”0” (Off). • ”Camera Operating Mode Indicator” characteristic on the ”Camera Operating Mode” service set to ”1” (On). • ”Night Vision” characteristic on the ”Camera Operating Mode” service set to ”1” (On). • ”Mute” characteristic on the ”Speaker” and ”Microphone” services set to ”0” (Off). 1. Perform Pair Setup adding the accessory to HAT. 2. Discover the accessoryʼs services and characteristics 3. Set the HomeKit Camera Active characteristic in the Camera Operating Mode service to “1” (On) with a timed write. 4. Set the Active characteristic associated to the Camera Event Recording Management service to “1” (Active) with a timed write. 5. Select Camera Event Recording Management. 6. Configure the accessory to record by using the Build TLV button associated with the Selected Camera Recording Configuration characteristic, and using a 4000msec pre-buffer duration, 4000msec fragment duration, 800kbps video bit rate, 4000 i-Frame Rate Interval, and 64kbps audio bit rate. 7. Select the “Write” button in the Write TLV panel. 8. Navigate to the HomeKit Camera Active characteristic. 9. Write “0” (Inactive) to the HomeKit Camera Active characteristic. 10. Navigate to Data Stream Transport Management service and select Send Start Command. 11. Enter the value “1” in both Stream ID fields under Camera Recording and select Send Start Request. 12. Using the HomeKit Data Stream trace view, verify the accessory responds to the Start Data Stream request with a response that has a header that includes “dataSend” as the protocol, “Open” as the topic, “Status” set to “6” (Protocol Specific Error), “ID” that matches the ID of the Start Data Stream request, and message with “Status” set to “1” (Not Allowed). 13. Navigate to the HomeKit Camera Active characteristic. 14. Write “1” (Active) to the HomeKit Camera Active characteristic. 15. Navigate to the Active characteristic associated to the Camera Event Recording Management service. 16. Write “0” (Inactive) to the Active characteristic. 17. Navigate to Data Stream Transport Management service and select Send Start Command. 18. Enter the value “2” in both Stream ID fields under Camera Recording and select Send Start Request. 19. Using the HomeKit Data Stream trace view, verify the accessory responds to the Start Data Stream request with a response that has a header that includes “dataSend” as the protocol, “Open” as the topic, “Status” set to “6” (Protocol Specific Error), “ID” that matches the ID of the Start Data Stream request, and message with “Status” set to “1” (Not Allowed). 20. Navigate to the Active characteristic associated to the Camera Event Recording Management service. 21. Write “1” (Active) to the Active characteristic. 22. Navigate to Data Stream Transport Management service, select Send Start Command, and then Connect. 23. Enter the value “3” in both Stream ID fields under Camera Recording. 24. Select Send Start Request. 25. After the accessory begins sending data over HDS, navigate to the HomeKit Camera Active characteristic. 26. Write “0” (Inactive) to the HomeKit Camera Active characteristic. 27. Using the HDS view in the trace, verify accessory sends a Close Event with the reason set to “1”. 28. Write “1” (Active) to the HomeKit Camera Active characteristic. 29. Navigate to Data Stream Transport Management service. 30. Enter the value “4” in both Stream ID fields under Camera Recording and select Send Start Request. 31. After the accessory begins sending data over HDS, navigate to the Active characteristic associated to the Camera Event Recording Management service. 32. Write “0” (Inactive) to the Active characteristic. 33. Using the HDS view in the trace, verify accessory sends a Close Event with the reason set to “1”. 34. Write “1” (Active) to the Active characteristic. 35. Navigate to Data Stream Transport Management service. 36. Enter the value “5” in both Stream ID fields under Camera Recording and select Send Start Request. 37. Wait 5 seconds. 38. Choose Send Close Event. 39. Choose Save Recording. 40. Open and view the recording and verify that it is playable. 41. Remove all pairings from the accessory via HAT.
| Protocol Test Cases | 1.18 Camera Event Recording | TCR063 | 相机 | 验证如果附件暴露了一个传感器服务，例如一个运动传感器或占用传感器服务，当HomeKit Camera Active设置为Off时，通过将相应的传感器服务的状态Active特征设置为False来禁用传感器 | P1 | HAT | 在执行本节中的每个测试之前，确保附件ʼ的特性设置为适当的值是很重要的。 以下特征值应该在执行初始配对设置后自动设置，也可以在执行每个测试用例之前手动设置: •“摄像机流管理”服务上的“激活”特性设置为“1”(开启)。 •“摄像机事件记录管理”服务的“激活”特性设置为“0”(关闭)。 •“摄像机事件记录管理”服务上的“录音激活”特性设置为“0”(关闭)。 •“运动传感器”服务上的“状态激活”特性设置为“1”(激活)。 •“事件快照激活”、“定时快照激活”和“HomeKit相机激活”的特性在“相机运行模式”服务上设置为“1”(on)。以下特征值可能不是默认设置的，可以在执行每个测试用例之前手动设置: •“手动禁用”的“相机运行模式”服务设置为“0”(关闭)。 •“摄像机运行模式”服务上的“摄像机运行模式指示”特性设置为“1”(开)。 •“相机操作模式”服务上的“夜视”特性设置为“1”(开启)。 •“扬声器”和“麦克风”服务的“静音”特性设置为“0”(关闭)。 1. 将附件添加到帽子上，进行配对设置。 2. 发现附件ʼ的服务和特性。 3.在摄像机的视野内引起运动。 4. 导航到与运动传感器服务相关的状态活动特征。 5. 在状态激活特性上选择读取。 6. 验证该值是否返回为“1”。 7. 导航到HomeKit相机活动特性。 8. 写入“0”(Off) HomeKit Camera Active。 9. 在摄像机的视野内引起运动。 10. 导航到检测到的运动特征，并启用事件通知。 11. 导航到状态主动特征与运动/占用传感器服务。 12. 选择阅读。 13. 验证附件返回“0”(未激活)。 14. 在附件前面引起运动事件。 15. 确认没有收到运动事件通知。 16. 通过帽子将配饰上的所有搭配去掉。 | Before performing each test within this section, it is important to ensure the accessoryʼs characteristics are set to the proper values. The following characteristic values should be set automatically after performing initial pair-setup, or can be set manually before performing each test case: • ”Active” characteristic(s) on the ”Camera Stream Management” service(s) set to ”1” (On). • ”Active” characteristic on the ”Camera Event Recording Management” service set to ”0” (Off). • ”Recording Audio Active” characteristic on the ”Camera Event Recording Management” service set to ”0” (Off). • ”Status Active” characteristic on the ”Motion Sensor” service set to ”1” (Active). • ”Event Snapshots Active”, ”Periodic Snapshots Active”, and ”HomeKit Camera Active” characteristics on the ”Camera Operating Mode” service set to ”1” (On). The following characteristic values may not be set by default, and can be set manually before performing each test case: • ”Manually Disabled” characteristic on the ”Camera Operating Mode” service set to ”0” (Off). • ”Camera Operating Mode Indicator” characteristic on the ”Camera Operating Mode” service set to ”1” (On). • ”Night Vision” characteristic on the ”Camera Operating Mode” service set to ”1” (On). • ”Mute” characteristic on the ”Speaker” and ”Microphone” services set to ”0” (Off). 1. Perform Pair Setup adding the accessory to HAT. 2. Discover the accessoryʼs services and characteristics. 3. Cause motion in view of the camera. 4. Navigate to Status Active characteristic associated with the Motion Sensor service. 5. Choose read on the Status Active characteristic. 6. Verify that the value is returned as “1”. 7. Navigate to HomeKit Camera Active characteristic. 8. Write “0” (Off) to HomeKit Camera Active. 9. Cause motion in view of the camera. 10. Navigate to the Motion Detected characteristic, and enable Event Notifications. 11. Navigate to Status Active characteristic associated with the Motion/Occupancy Sensor service. 12. Choose read. 13. Verify that the accessory returns a “0” (Inactive). 14. Cause a motion event in front of the accessory. 15. Verify no motion event notification is received. 16. Remove all pairings from the accessory via HAT.
| Protocol Test Cases | 1.18 Camera Event Recording | TCR066 | 相机 | 当HomeKit Camera Active设置为Off并且控制器发出快照请求时，验证附件响应HTTP状态码207多状态指示HAP状态码-70412 | P1 | HAT | 在执行本节中的每个测试之前，确保附件ʼ的特性设置为适当的值是很重要的。 以下特征值应该在执行初始配对设置后自动设置，也可以在执行每个测试用例之前手动设置: •“摄像机流管理”服务上的“激活”特性设置为“1”(开启)。 •“摄像机事件记录管理”服务的“激活”特性设置为“0”(关闭)。 •“摄像机事件记录管理”服务上的“录音激活”特性设置为“0”(关闭)。 •“运动传感器”服务上的“状态激活”特性设置为“1”(激活)。 •“事件快照激活”、“定时快照激活”和“HomeKit相机激活”的特性在“相机运行模式”服务上设置为“1”(on)。以下特征值可能不是默认设置的，可以在执行每个测试用例之前手动设置: •“手动禁用”的“相机运行模式”服务设置为“0”(关闭)。 •“摄像机运行模式”服务上的“摄像机运行模式指示”特性设置为“1”(开)。 •“相机操作模式”服务上的“夜视”特性设置为“1”(开启)。 •“扬声器”和“麦克风”服务的“静音”特性设置为“0”(关闭)。 1. 将附件添加到帽子上，进行配对设置。 2. 发现附件ʼ的服务和特性。 3.设置HomeKit相机活动特性为“0”(关闭)。 4. 导航到相机RTP流管理服务。 5. 选择任何支持的分辨率和fps的初始分辨率。 6. 选择快照。 7. 验证附件响应HTTP状态码207多状态指示HAP状态码-70412。 8. 通过帽子将配饰上的所有搭配去掉。 | Before performing each test within this section, it is important to ensure the accessoryʼs characteristics are set to the proper values. The following characteristic values should be set automatically after performing initial pair-setup, or can be set manually before performing each test case: • ”Active” characteristic(s) on the ”Camera Stream Management” service(s) set to ”1” (On). • ”Active” characteristic on the ”Camera Event Recording Management” service set to ”0” (Off). • ”Recording Audio Active” characteristic on the ”Camera Event Recording Management” service set to ”0” (Off). • ”Status Active” characteristic on the ”Motion Sensor” service set to ”1” (Active). • ”Event Snapshots Active”, ”Periodic Snapshots Active”, and ”HomeKit Camera Active” characteristics on the ”Camera Operating Mode” service set to ”1” (On). The following characteristic values may not be set by default, and can be set manually before performing each test case: • ”Manually Disabled” characteristic on the ”Camera Operating Mode” service set to ”0” (Off). • ”Camera Operating Mode Indicator” characteristic on the ”Camera Operating Mode” service set to ”1” (On). • ”Night Vision” characteristic on the ”Camera Operating Mode” service set to ”1” (On). • ”Mute” characteristic on the ”Speaker” and ”Microphone” services set to ”0” (Off). 1. Perform Pair Setup adding the accessory to HAT. 2. Discover the accessoryʼs services and characteristics. 3. Set the HomeKit Camera Active characteristic to “0” (Off). 4. Navigate to the Camera RTP Stream Management Service. 5. Select the initial resolution of any supported resolution and fps. 6. Choose Take Snapshot. 7. Verify that the accessory responds with HTTP Status Code 207 Multi-Status indicating HAP Status Code -70412. 8. Remove all pairings from the accessory via HAT.
| Protocol Test Cases | 1.18 Camera Event Recording | TCR067 | 相机 | 当相机RTP流管理服务的活动特征设置为false时，验证附件使用HTTP 207 MultiStatus响应(包括HAP状态码-70412)来响应对设置端点请求的任何读/写 | P1 | HAT | 在执行本节中的每个测试之前，确保附件ʼ的特性设置为适当的值是很重要的。 以下特征值应该在执行初始配对设置后自动设置，也可以在执行每个测试用例之前手动设置: •“摄像机流管理”服务上的“激活”特性设置为“1”(开启)。 •“摄像机事件记录管理”服务的“激活”特性设置为“0”(关闭)。 •“摄像机事件记录管理”服务上的“录音激活”特性设置为“0”(关闭)。 •“运动传感器”服务上的“状态激活”特性设置为“1”(激活)。 •“事件快照激活”、“定时快照激活”和“HomeKit相机激活”的特性在“相机运行模式”服务上设置为“1”(on)。以下特征值可能不是默认设置的，可以在执行每个测试用例之前手动设置: •“手动禁用”的“相机运行模式”服务设置为“0”(关闭)。 •“摄像机运行模式”服务上的“摄像机运行模式指示”特性设置为“1”(开)。 •“相机操作模式”服务上的“夜视”特性设置为“1”(开启)。 •“扬声器”和“麦克风”服务的“静音”特性设置为“0”(关闭)。 1. 将附件添加到帽子上，进行配对设置。 2. 发现附件ʼ的服务和特性。 3.导航到与相机RTP流管理服务相关联的活动特征。 4. 对上述特征写入“0”(Inactive)。 5. 导航到与同一Camera RTP流管理服务关联的设置端点特征。 6. 读取设置端点特征的值。 7. 验证带有HTTP 207多状态响应的附件，其中包括HAP状态码- 70412。 8. 导航到相机RTP流管理服务。 9. 选择谈判。 10. 验证带有HTTP 207多状态响应的附件，其中包括HAP状态码- 70412。 11. 通过帽子将配饰上的所有搭配去掉。 | Before performing each test within this section, it is important to ensure the accessoryʼs characteristics are set to the proper values. The following characteristic values should be set automatically after performing initial pair-setup, or can be set manually before performing each test case: • ”Active” characteristic(s) on the ”Camera Stream Management” service(s) set to ”1” (On). • ”Active” characteristic on the ”Camera Event Recording Management” service set to ”0” (Off). • ”Recording Audio Active” characteristic on the ”Camera Event Recording Management” service set to ”0” (Off). • ”Status Active” characteristic on the ”Motion Sensor” service set to ”1” (Active). • ”Event Snapshots Active”, ”Periodic Snapshots Active”, and ”HomeKit Camera Active” characteristics on the ”Camera Operating Mode” service set to ”1” (On). The following characteristic values may not be set by default, and can be set manually before performing each test case: • ”Manually Disabled” characteristic on the ”Camera Operating Mode” service set to ”0” (Off). • ”Camera Operating Mode Indicator” characteristic on the ”Camera Operating Mode” service set to ”1” (On). • ”Night Vision” characteristic on the ”Camera Operating Mode” service set to ”1” (On). • ”Mute” characteristic on the ”Speaker” and ”Microphone” services set to ”0” (Off). 1. Perform Pair Setup adding the accessory to HAT. 2. Discover the accessoryʼs services and characteristics. 3. Navigate to the Active characteristic associated with the Camera RTP Stream Management Service. 4. Write “0” (Inactive) to the above characteristic. 5. Navigate to the Setup Endpoints characteristic associated with the same Camera RTP Stream Management Service. 6. Read the value of the Setup Endpoints characteristic. 7. Verify that the accessory with HTTP 207 Multi-Status response including HAP Status Code- 70412. 8. Navigate to the Camera RTP Stream Management Service. 9. Choose Negotiate. 10. Verify that the accessory with HTTP 207 Multi-Status response including HAP Status Code- 70412. 11. Remove all pairings from the accessory via HAT.
| Protocol Test Cases | 1.18 Camera Event Recording | TCR068 | 相机 | 验证当HomeKit Camera Active设置为Inactive时，附件响应任何对设置端点特征的读/写，使用HTTP 207多状态响应，包括HAP状态码-70412 | P1 | HAT | 在执行本节中的每个测试之前，确保附件ʼ的特性设置为适当的值是很重要的。 以下特征值应该在执行初始配对设置后自动设置，也可以在执行每个测试用例之前手动设置: •“摄像机流管理”服务上的“激活”特性设置为“1”(开启)。 •“摄像机事件记录管理”服务的“激活”特性设置为“0”(关闭)。 •“摄像机事件记录管理”服务上的“录音激活”特性设置为“0”(关闭)。 •“运动传感器”服务上的“状态激活”特性设置为“1”(激活)。 •“事件快照激活”、“定时快照激活”和“HomeKit相机激活”的特性在“相机运行模式”服务上设置为“1”(on)。以下特征值可能不是默认设置的，可以在执行每个测试用例之前手动设置: •“手动禁用”的“相机运行模式”服务设置为“0”(关闭)。 •“摄像机运行模式”服务上的“摄像机运行模式指示”特性设置为“1”(开)。 •“相机操作模式”服务上的“夜视”特性设置为“1”(开启)。 •“扬声器”和“麦克风”服务的“静音”特性设置为“0”(关闭)。 1. 将附件添加到帽子上，进行配对设置。 2. 发现附件ʼ的服务和特性。 3.导航到HomeKit相机的活动特性。 4. 对上述特征写入“0”(Inactive)。 5. 导航到相机RTP流管理服务。 6. 选择谈判。 7. 验证带有HTTP 207多状态响应的附件，其中包括HAP状态码-70412。 8. 导航到与同一Camera RTP流管理服务关联的设置端点特征。 9. 读取设置端点特征的值。 10. 验证带有HTTP 207多状态响应的附件，其中包括HAP状态码-70412。 11. 通过帽子将配饰上的所有搭配去掉。 | Before performing each test within this section, it is important to ensure the accessoryʼs characteristics are set to the proper values. The following characteristic values should be set automatically after performing initial pair-setup, or can be set manually before performing each test case: • ”Active” characteristic(s) on the ”Camera Stream Management” service(s) set to ”1” (On). • ”Active” characteristic on the ”Camera Event Recording Management” service set to ”0” (Off). • ”Recording Audio Active” characteristic on the ”Camera Event Recording Management” service set to ”0” (Off). • ”Status Active” characteristic on the ”Motion Sensor” service set to ”1” (Active). • ”Event Snapshots Active”, ”Periodic Snapshots Active”, and ”HomeKit Camera Active” characteristics on the ”Camera Operating Mode” service set to ”1” (On). The following characteristic values may not be set by default, and can be set manually before performing each test case: • ”Manually Disabled” characteristic on the ”Camera Operating Mode” service set to ”0” (Off). • ”Camera Operating Mode Indicator” characteristic on the ”Camera Operating Mode” service set to ”1” (On). • ”Night Vision” characteristic on the ”Camera Operating Mode” service set to ”1” (On). • ”Mute” characteristic on the ”Speaker” and ”Microphone” services set to ”0” (Off). 1. Perform Pair Setup adding the accessory to HAT. 2. Discover the accessoryʼs services and characteristics. 3. Navigate to the HomeKit Camera Active characteristic. 4. Write “0” (Inactive) to the above characteristic. 5. Navigate to the Camera RTP Stream Management Service. 6. Choose Negotiate. 7. Verify that the accessory with HTTP 207 Multi-Status response including HAP Status Code -70412. 8. Navigate to the Setup Endpoints characteristic associated with the same Camera RTP Stream Management Service. 9. Read the value of the Setup Endpoints characteristic. 10. Verify that the accessory with HTTP 207 Multi-Status response including HAP Status Code -70412. 11. Remove all pairings from the accessory via HAT.
| Protocol Test Cases | 1.18 Camera Event Recording | TCR076 | 相机 | 在录音和流媒体正在进行时请求未加密的快照 | P1 | HAT | 在执行本节中的每个测试之前，确保附件ʼ的特性设置为适当的值是很重要的。 以下特征值应该在执行初始配对设置后自动设置，也可以在执行每个测试用例之前手动设置: •“摄像机流管理”服务上的“激活”特性设置为“1”(开启)。 •“摄像机事件记录管理”服务的“激活”特性设置为“0”(关闭)。 •“摄像机事件记录管理”服务上的“录音激活”特性设置为“0”(关闭)。 •“运动传感器”服务上的“状态激活”特性设置为“1”(激活)。 •“事件快照激活”、“定时快照激活”和“HomeKit相机激活”的特性在“相机运行模式”服务上设置为“1”(on)。以下特征值可能不是默认设置的，可以在执行每个测试用例之前手动设置: •“手动禁用”的“相机运行模式”服务设置为“0”(关闭)。 •“摄像机运行模式”服务上的“摄像机运行模式指示”特性设置为“1”(开)。 •“相机操作模式”服务上的“夜视”特性设置为“1”(开启)。 •“扬声器”和“麦克风”服务的“静音”特性设置为“0”(关闭)。 1. 进行配对设置，将附件添加到帽子上。 2. 发现附件ʼ的服务和特性。 3.进入第一个控制器上的摄像头RTP流管理业务。 4. 选择“选择流参数”按钮，选择支持的参数，然后选择“配置”。 5. 选择“协商”，然后选择“开始流”。 6. 将与相机事件记录管理服务关联的活动特征设置为“1”(活动的)并定时写入。 7. 通过使用与所选摄像机记录配置特征相关联的Build TLV按钮，将附件配置为记录。使用4000msec预缓冲持续时间、4000msec片段持续时间、800kbps视频比特率、4000 i-帧速率间隔和64kbps音频比特率。 8. 在Write TLV面板中选择“Write”按钮。 9. 导航到数据流传输管理服务，并选择发送启动命令，然后连接。 10. 在摄像机录制下的两个流ID字段中输入相同的整数。 11. 选择Send Start Request。 12. 向附件添加第二个控制器，它是一个非管理控制器，并发现服务和特征。 13. 导航到相机RTP流管理服务。 14. 选择“获取不安全快照”。 15. 验证控制器1ʼs的流是否不间断。 16. 在控制器1上选择Send Close Event。 17. 选择保存记录。 18. 打开并查看录音，并确认它是可播放的。 19. 通过帽子将配饰上的所有搭配去掉。 | Before performing each test within this section, it is important to ensure the accessoryʼs characteristics are set to the proper values. The following characteristic values should be set automatically after performing initial pair-setup, or can be set manually before performing each test case: • ”Active” characteristic(s) on the ”Camera Stream Management” service(s) set to ”1” (On). • ”Active” characteristic on the ”Camera Event Recording Management” service set to ”0” (Off). • ”Recording Audio Active” characteristic on the ”Camera Event Recording Management” service set to ”0” (Off). • ”Status Active” characteristic on the ”Motion Sensor” service set to ”1” (Active). • ”Event Snapshots Active”, ”Periodic Snapshots Active”, and ”HomeKit Camera Active” characteristics on the ”Camera Operating Mode” service set to ”1” (On). The following characteristic values may not be set by default, and can be set manually before performing each test case: • ”Manually Disabled” characteristic on the ”Camera Operating Mode” service set to ”0” (Off). • ”Camera Operating Mode Indicator” characteristic on the ”Camera Operating Mode” service set to ”1” (On). • ”Night Vision” characteristic on the ”Camera Operating Mode” service set to ”1” (On). • ”Mute” characteristic on the ”Speaker” and ”Microphone” services set to ”0” (Off). 1. Perform Pair Setup, adding the accessory to HAT. 2. Discover the accessoryʼs services and characteristics. 3. Navigate to the Camera RTP Stream Management Service on the first controller. 4. Select the “Select Stream Parameters” button, select supported parameters, and then select “Configure”. 5. Select“Negotiate” and then select “Start Stream”. 6. Set the Active characteristic associated to the Camera Event Recording Management service to “1” (Active) with a timed write. 7. Configure the accessory to record by using the Build TLV button associated with the Selected Camera Recording Configuration characteristic. Use a 4000msec pre-buffer duration, 4000msec fragment duration, 800kbps video bit rate, 4000 i-Frame Rate Interval, and 64kbps audio bit rate. 8. Select the “Write” button in the Write TLV panel. 9. Navigate to Data Stream Transport Management service and choose Send Start Command, and then Connect. 10. Enter in the same integer in both Stream ID fields under Camera Recording. 11. Choose Send Start Request. 12. Add a second controller to the accessory that is a non-admin controller and discover the services and characteristics. 13. Navigate to the Camera RTP Stream Management Service. 14. Choose Take Unsecured Snapshot. 15. Verify the streaming is uninterrupted on controller 1ʼs live stream. 16. Choose Send Close Event on controller 1. 17. Choose Save Recording. 18. Open and view the recording and verify that it is playable. 19. Remove all pairings from the accessory via HAT.
| Protocol Test Cases | 1.18 Camera Event Recording | TCR079 | 相机 | 验证是否支持所需的音频码率配置 | P1 | HAT | 在执行本节中的每个测试之前，确保附件ʼ的特性设置为适当的值是很重要的。 以下特征值应该在执行初始配对设置后自动设置，也可以在执行每个测试用例之前手动设置: •“摄像机流管理”服务上的“激活”特性设置为“1”(开启)。 •“摄像机事件记录管理”服务的“激活”特性设置为“0”(关闭)。 •“摄像机事件记录管理”服务上的“录音激活”特性设置为“0”(关闭)。 •“运动传感器”服务上的“状态激活”特性设置为“1”(激活)。 •“事件快照激活”、“定时快照激活”和“HomeKit相机激活”的特性在“相机运行模式”服务上设置为“1”(on)。以下特征值可能不是默认设置的，可以在执行每个测试用例之前手动设置: •“手动禁用”的“相机运行模式”服务设置为“0”(关闭)。 •“摄像机运行模式”服务上的“摄像机运行模式指示”特性设置为“1”(开)。 •“相机操作模式”服务上的“夜视”特性设置为“1”(开启)。 •“扬声器”和“麦克风”服务的“静音”特性设置为“0”(关闭)。 1. 将附件添加到帽子上，进行配对设置。 2. 发现附件ʼ的服务和特性。 3.导航到与摄像机事件记录管理服务相关联的支持的音频记录配置特征。 4. 读取所支持的录音配置特性的值。 5. 检查HAT跟踪中的Events视图。 6. 验证解析的TLV中列出的值是否有效。 7. 通过帽子将配饰上的所有搭配去掉。 | Before performing each test within this section, it is important to ensure the accessoryʼs characteristics are set to the proper values. The following characteristic values should be set automatically after performing initial pair-setup, or can be set manually before performing each test case: • ”Active” characteristic(s) on the ”Camera Stream Management” service(s) set to ”1” (On). • ”Active” characteristic on the ”Camera Event Recording Management” service set to ”0” (Off). • ”Recording Audio Active” characteristic on the ”Camera Event Recording Management” service set to ”0” (Off). • ”Status Active” characteristic on the ”Motion Sensor” service set to ”1” (Active). • ”Event Snapshots Active”, ”Periodic Snapshots Active”, and ”HomeKit Camera Active” characteristics on the ”Camera Operating Mode” service set to ”1” (On). The following characteristic values may not be set by default, and can be set manually before performing each test case: • ”Manually Disabled” characteristic on the ”Camera Operating Mode” service set to ”0” (Off). • ”Camera Operating Mode Indicator” characteristic on the ”Camera Operating Mode” service set to ”1” (On). • ”Night Vision” characteristic on the ”Camera Operating Mode” service set to ”1” (On). • ”Mute” characteristic on the ”Speaker” and ”Microphone” services set to ”0” (Off). 1. Perform Pair Setup adding the accessory to HAT. 2. Discover the accessoryʼs services and characteristics. 3. Navigate to the Supported Audio Recording Configuration characteristic associated with the Camera Event Recording Management Service. 4. Read the value of the Supported Audio Recording Configuration characteristic. 5. Inspect the Events view in the HAT Trace. 6. Verify values listed in the parsed TLV are valid. 7. Remove all pairings from the accessory via HAT.
| Protocol Test Cases | 1.18 Camera Event Recording | TCR080 | 相机 | 验证定期快照活动特性控制附件ʼ的能力，以捕捉和交付运动快照和门铃通知 | P1 | HAT | 在执行本节中的每个测试之前，确保附件ʼ的特性设置为适当的值是很重要的。 以下特征值应该在执行初始配对设置后自动设置，也可以在执行每个测试用例之前手动设置: •“摄像机流管理”服务上的“激活”特性设置为“1”(开启)。 •“摄像机事件记录管理”服务的“激活”特性设置为“0”(关闭)。 •“摄像机事件记录管理”服务上的“录音激活”特性设置为“0”(关闭)。 •“运动传感器”服务上的“状态激活”特性设置为“1”(激活)。 •“事件快照激活”、“定时快照激活”和“HomeKit相机激活”的特性在“相机运行模式”服务上设置为“1”(on)。以下特征值可能不是默认设置的，可以在执行每个测试用例之前手动设置: •“手动禁用”的“相机运行模式”服务设置为“0”(关闭)。 •“摄像机运行模式”服务上的“摄像机运行模式指示”特性设置为“1”(开)。 •“相机操作模式”服务上的“夜视”特性设置为“1”(开启)。 •“扬声器”和“麦克风”服务的“静音”特性设置为“0”(关闭)。 1. 将附件添加到帽子上，进行配对设置。 2. 发现附件ʼ的服务和特性。 3.设置定时快照的活动特性为“0”(禁止快照)。 4. 读取定时快照活动特性值。 5. 校验返回值为“0”(禁用快照)。 6. 导航到相机RTP流管理服务。 7. 选择任何支持的分辨率和fps的初始分辨率。 8. 选择快照。 9. 验证快照被HTTP状态码207 Multi-Status指示HAP状态码-70412拒绝(当前状态不允许)。 10. 设置定时快照的活动特性为“1”(启用快照)。 11. 读取定时快照活动特性值。 12. 验证返回值为“1”(启用快照)。 13. 导航到相机RTP流管理服务。 14. 选择任何支持的分辨率和fps的初始分辨率。 15. 选择快照。 16. 验证是否接收到快照并可以查看。 17. 通过帽子将配饰上的所有搭配去掉。 | Before performing each test within this section, it is important to ensure the accessoryʼs characteristics are set to the proper values. The following characteristic values should be set automatically after performing initial pair-setup, or can be set manually before performing each test case: • ”Active” characteristic(s) on the ”Camera Stream Management” service(s) set to ”1” (On). • ”Active” characteristic on the ”Camera Event Recording Management” service set to ”0” (Off). • ”Recording Audio Active” characteristic on the ”Camera Event Recording Management” service set to ”0” (Off). • ”Status Active” characteristic on the ”Motion Sensor” service set to ”1” (Active). • ”Event Snapshots Active”, ”Periodic Snapshots Active”, and ”HomeKit Camera Active” characteristics on the ”Camera Operating Mode” service set to ”1” (On). The following characteristic values may not be set by default, and can be set manually before performing each test case: • ”Manually Disabled” characteristic on the ”Camera Operating Mode” service set to ”0” (Off). • ”Camera Operating Mode Indicator” characteristic on the ”Camera Operating Mode” service set to ”1” (On). • ”Night Vision” characteristic on the ”Camera Operating Mode” service set to ”1” (On). • ”Mute” characteristic on the ”Speaker” and ”Microphone” services set to ”0” (Off). 1. Perform Pair Setup adding the accessory to HAT. 2. Discover the accessoryʼs services and characteristics. 3. Set the Periodic Snapshots Active characteristic to “0” (Disable Snapshots). 4. Read the value of the Periodic Snapshots Active characteristic. 5. Verify the value returned is “0” (Disable Snapshots). 6. Navigate to the Camera RTP Stream Management Service. 7. Select the initial resolution of any supported resolution and fps. 8. Choose Take Snapshot. 9. Verify that the snapshot is rejected with HTTP Status Code 207 Multi-Status indicating HAP Status Code -70412 (Not allowed in the current state). 10. Set the Periodic Snapshots Active characteristic to “1” (Enable Snapshots). 11. Read the value of the Periodic Snapshots Active characteristic. 12. Verify the value returned is “1” (Enable Snapshots). 13. Navigate to the Camera RTP Stream Management Service. 14. Select the initial resolution of any supported resolution and fps. 15. Choose Take Snapshot. 16. Verify that the snapshot is received and can be viewed. 17. Remove all pairings from the accessory via HAT.
| Protocol Test Cases | 1.18 Camera Event Recording | TCR082 | 相机 | 当定时快照Active设置为“False”且控制器发出快照请求时，验证附件响应HTTP状态码207 Multi-Status指示HAP状态码-70412 | P1 | HAT | 在执行本节中的每个测试之前，确保附件ʼ的特性设置为适当的值是很重要的。 以下特征值应该在执行初始配对设置后自动设置，也可以在执行每个测试用例之前手动设置: •“摄像机流管理”服务上的“激活”特性设置为“1”(开启)。 •“摄像机事件记录管理”服务的“激活”特性设置为“0”(关闭)。 •“摄像机事件记录管理”服务上的“录音激活”特性设置为“0”(关闭)。 •“运动传感器”服务上的“状态激活”特性设置为“1”(激活)。 •“事件快照激活”、“定时快照激活”和“HomeKit相机激活”的特性在“相机运行模式”服务上设置为“1”(on)。以下特征值可能不是默认设置的，可以在执行每个测试用例之前手动设置: •“手动禁用”的“相机运行模式”服务设置为“0”(关闭)。 •“摄像机运行模式”服务上的“摄像机运行模式指示”特性设置为“1”(开)。 •“相机操作模式”服务上的“夜视”特性设置为“1”(开启)。 •“扬声器”和“麦克风”服务的“静音”特性设置为“0”(关闭)。 1. 将附件添加到帽子上，进行配对设置。 2. 发现附件ʼ的服务和特性。 3.设置定时快照的活动特性为“0”(禁止快照)。 4. 导航到相机RTP流管理服务。 5. 选择快照。 6. 验证附件响应HTTP状态码207多状态指示HAP状态码-70412 7. 对于使用门铃服务的配件，在可编程开关事件特性上启用事件通知。 8. 对于使用运动传感器服务的附件，在运动检测特征上启用事件通知。 9. 如需门铃，请按门铃按钮。 10. 验证在“事件流量”视图中是否生成了通知。 11. 对于附件，在附件前面引起运动。 12. 验证在“事件流量”视图中是否生成了通知。 13. 在“相机RTP流管理”业务中，选择“拍摄快照”。 14. 验证附件响应HTTP状态码207多状态指示HAP状态码-70412。 15. 通过帽子将配饰上的所有搭配去掉 | Before performing each test within this section, it is important to ensure the accessoryʼs characteristics are set to the proper values. The following characteristic values should be set automatically after performing initial pair-setup, or can be set manually before performing each test case: • ”Active” characteristic(s) on the ”Camera Stream Management” service(s) set to ”1” (On). • ”Active” characteristic on the ”Camera Event Recording Management” service set to ”0” (Off). • ”Recording Audio Active” characteristic on the ”Camera Event Recording Management” service set to ”0” (Off). • ”Status Active” characteristic on the ”Motion Sensor” service set to ”1” (Active). • ”Event Snapshots Active”, ”Periodic Snapshots Active”, and ”HomeKit Camera Active” characteristics on the ”Camera Operating Mode” service set to ”1” (On). The following characteristic values may not be set by default, and can be set manually before performing each test case: • ”Manually Disabled” characteristic on the ”Camera Operating Mode” service set to ”0” (Off). • ”Camera Operating Mode Indicator” characteristic on the ”Camera Operating Mode” service set to ”1” (On). • ”Night Vision” characteristic on the ”Camera Operating Mode” service set to ”1” (On). • ”Mute” characteristic on the ”Speaker” and ”Microphone” services set to ”0” (Off). 1. Perform Pair Setup adding the accessory to HAT. 2. Discover the accessoryʼs services and characteristics. 3. Set the Periodic Snapshots Active characteristic to “0” (Disable Snapshots). 4. Navigate to the Camera RTP Stream Management Service. 5. Choose Take Snapshot. 6. Verify that the accessory responds with HTTP Status Code 207 Multi-Status indicating HAP Status Code -70412 7. For accessories that use the Doorbell service, enable event notifications on the Programmable Switch Event characteristic. 8. For accessories that use the Motion Sensor service, enable event notifications on the Motion Detected characteristic. 9. For doorbells, press doorbell button. 10. Verify that a notification is generated in the Events Traffic View. 11. For accessory, cause motion in front of the accessory. 12. Verify that a notification is generated in the Events Traffic View. 13. Navigate to the Camera RTP Stream Management Service and choose Take Snapshot. 14. Verify that the accessory responds with HTTP Status Code 207 Multi-Status indicating HAP Status Code -70412. 15. Remove all pairings from the accessory via HAT
| Protocol Test Cases | 1.18 Camera Event Recording | TCR083 | 相机 | 验证当控制器尝试写入定时快照活动特征(如果Admin位没有设置为1)时，附件使用HTTP状态码207 Multi-Status指示HAP状态码70401作出响应 | P1 | HAT | 在执行本节中的每个测试之前，确保附件ʼ的特性设置为适当的值是很重要的。 以下特征值应该在执行初始配对设置后自动设置，也可以在执行每个测试用例之前手动设置: •“摄像机流管理”服务上的“激活”特性设置为“1”(开启)。 •“摄像机事件记录管理”服务的“激活”特性设置为“0”(关闭)。 •“摄像机事件记录管理”服务上的“录音激活”特性设置为“0”(关闭)。 •“运动传感器”服务上的“状态激活”特性设置为“1”(激活)。 •“事件快照激活”、“定时快照激活”和“HomeKit相机激活”的特性在“相机运行模式”服务上设置为“1”(on)。以下特征值可能不是默认设置的，可以在执行每个测试用例之前手动设置: •“手动禁用”的“相机运行模式”服务设置为“0”(关闭)。 •“摄像机运行模式”服务上的“摄像机运行模式指示”特性设置为“1”(开)。 •“相机操作模式”服务上的“夜视”特性设置为“1”(开启)。 •“扬声器”和“麦克风”服务的“静音”特性设置为“0”(关闭)。 1. 将附件添加到帽子上，进行配对设置。 2. 发现附件ʼ的服务和特性。 3.在激活的定时快照中写入任何支持的值。 4. 添加新的IP控制器。 5. 将新控制器添加为非管理控制器。 6. 在非管理控制器激活的定时快照中写入任何支持的值，且该值与当前值不同。 7. 验证附件是否拒绝它，使用HTTP状态码207多状态指示HAP状态码-70401(请求因权限不足而被拒绝)。 8. 读取定时快照活动特性没有改变。 9. 通过帽子将配饰上的所有搭配去掉。 | Before performing each test within this section, it is important to ensure the accessoryʼs characteristics are set to the proper values. The following characteristic values should be set automatically after performing initial pair-setup, or can be set manually before performing each test case: • ”Active” characteristic(s) on the ”Camera Stream Management” service(s) set to ”1” (On). • ”Active” characteristic on the ”Camera Event Recording Management” service set to ”0” (Off). • ”Recording Audio Active” characteristic on the ”Camera Event Recording Management” service set to ”0” (Off). • ”Status Active” characteristic on the ”Motion Sensor” service set to ”1” (Active). • ”Event Snapshots Active”, ”Periodic Snapshots Active”, and ”HomeKit Camera Active” characteristics on the ”Camera Operating Mode” service set to ”1” (On). The following characteristic values may not be set by default, and can be set manually before performing each test case: • ”Manually Disabled” characteristic on the ”Camera Operating Mode” service set to ”0” (Off). • ”Camera Operating Mode Indicator” characteristic on the ”Camera Operating Mode” service set to ”1” (On). • ”Night Vision” characteristic on the ”Camera Operating Mode” service set to ”1” (On). • ”Mute” characteristic on the ”Speaker” and ”Microphone” services set to ”0” (Off). 1. Perform Pair Setup adding the accessory to HAT. 2. Discover the accessoryʼs services and characteristics. 3. Write any supported value to the Periodic Snapshots Active. 4. Add an additional IP controller. 5. Add the new controller as a non-admin controller. 6. Write any supported value to the Periodic Snapshots Active from the non-Admin controller that is different than its current value. 7. Verify that the accessory rejects it with HTTP Status Code 207 Multi-Status indicating HAP Status Code -70401 (Request denied due to insufficient privileges). 8. Read the Periodic Snapshot Active characteristic did not change. 9. Remove all pairings from the accessory via HAT.
| Protocol Test Cases | 1.18 Camera Event Recording | TCR084 | 相机 | 验证第三方激活和HomeKit激活特性配置的所有排列 | P1 | HAT,Home App | 在执行本节中的每个测试之前，确保附件ʼ的特性设置为适当的值是很重要的。 以下特征值应该在执行初始配对设置后自动设置，也可以在执行每个测试用例之前手动设置: •“摄像机流管理”服务上的“激活”特性设置为“1”(开启)。 •“摄像机事件记录管理”服务的“激活”特性设置为“0”(关闭)。 •“摄像机事件记录管理”服务上的“录音激活”特性设置为“0”(关闭)。 •“运动传感器”服务上的“状态激活”特性设置为“1”(激活)。 •“事件快照激活”、“定时快照激活”和“HomeKit相机激活”的特性在“相机运行模式”服务上设置为“1”(on)。以下特征值可能不是默认设置的，可以在执行每个测试用例之前手动设置: •“手动禁用”的“相机运行模式”服务设置为“0”(关闭)。 •“摄像机运行模式”服务上的“摄像机运行模式指示”特性设置为“1”(开)。 •“相机操作模式”服务上的“夜视”特性设置为“1”(开启)。 •“扬声器”和“麦克风”服务的“静音”特性设置为“0”(关闭)。 1. 将附件添加到帽子上，进行配对设置。 2. 发现附件ʼ的服务和特性。 3.设置录音音频激活特性的值为“1”(启用)并定时写入。 4. 为检测到的运动特性启用事件通知。 5. 通过使用与所选摄像机记录配置特征相关联的Build TLV按钮，将附件配置为记录。 6. 在Write TLV面板中选择“Write”按钮。 7. 导航到与相机RTP流管理服务相关联的活动特征，并将其设置为“1”。 8. 导航到与相机事件记录服务相关的活动特征，并将其设置为“1”。 9. 导航到HomeKit相机活动特性，并将其设置为“1”。 10. 启动附件应用程序，导航到第三方相机活动特征，并将其设置为“1”。 11. 在配件的角度引起运动事件，然后盖住配件的镜头。 12. 导航到数据流传输管理服务，并选择发送启动命令，然后连接。 13. 在摄像机录制下的两个流ID字段中输入相同的整数。 14. 选择Send Start Request。 15. 等待5秒。 16. 选择“发送关闭事件”。 17. 选择保存记录。 18. 打开并查看录音，并确认它是可播放的。 19. 导航到相机RTP流管理服务。 20.选择“选择流参数”按钮，选择支持的参数，然后选择“配置”。 21. 选择“协商”，然后选择“开始流”。 22. 选择停止流。 23. 选择“创建定时快照” 24. 验证是否接收到快照。 25. 非常流媒体工作，录音是可播放的。 26. 通过在Events下的HAT跟踪中查找通知，验证HAT收到了检测到运动的通知。 27. 启动配件应用程序，验证流媒体工作。 28. 验证配件上的LED反映流并记录状态。 29. 读取运动/占用传感器的状态活动特性，并验证它返回“1”。 30.启动附件应用程序，导航到第三方相机活动特征，并将其设置为“0”。 31. 在配件的角度引起运动事件，然后盖住配件的镜头。 32. 导航到数据流传输管理服务，并选择发送启动命令，然后连接。 33. 在摄像机录制下的两个流ID字段中输入相同的整数。 34. 选择Send Start Request。 35. 等待5秒。 36. 选择“发送关闭事件”。 37. 选择保存记录。 38. 打开并查看录音，并确认它是可播放的。 39. 导航到相机RTP流管理服务。 40. 选择“选择流参数”按钮，选择支持的参数，然后选择“配置”。 41. 选择“协商”，然后选择“开始流”。 42. 选择“创建定时快照” 43. 验证是否接收到快照。 44. 选择停止流。 45. 非常流媒体工作，录音是可播放的。 46. 通过在Events下的HAT跟踪中查找通知，验证HAT收到了检测到运动的通知。 47. 启动配件应用程序，验证流媒体不工作。 48. 验证配件上的LED反映流并记录状态。 49. 读取运动/占用传感器的状态活动特性，并验证它返回“1”。 50. 启动附件应用程序，导航到第三方相机活动特征，并将其设置为“1”。 51. 导航到与相机事件记录服务相关联的活动特征，并将其设置为“0”。 52. 在配件的角度引起运动事件，然后盖住配件的镜头。 53. 导航到数据流传输管理服务，并选择发送启动命令，然后连接。 54. 在摄像机录制下的两个流ID字段中输入相同的整数。 55. 选择Send Start Request。 56. 等待5秒。 57. 选择“发送关闭事件”。 58. 确认没有可用的信息包要保存。 59. 导航到相机RTP流管理服务。 60. 选择“选择流参数”按钮，选择支持的参数，然后选择“配置”。 61. 选择“协商”，然后选择“开始流”。 62. 选择“创建定时快照” 63. 验证是否接收到快照。 64. 选择停止流。 65. 流媒体工作。 66. 通过在Events下的HAT跟踪中查找通知，验证HAT收到了检测到运动的通知。 67. 启动配件应用程序，验证流媒体工作。 68. 检查配件上的LED是否反映第三方的工作状态。 69. 读取运动/占用传感器的状态活动特性，并验证它返回“1”。 70. 启动附件应用程序，导航到第三方相机活动特征，并将其设置为“0”。 71. 在配件的角度引起运动事件，然后盖住配件的镜头。 72. 导航到数据流传输管理服务，并选择发送启动命令，然后连接。 73. 在摄像机录制下的两个流ID字段中输入相同的整数。 74. 选择Send Start Request。 75. 等待5秒。 76. 选择“发送关闭事件”。 77. 确认没有可用的信息包要保存。 78. 导航到相机RTP流管理服务。 79. 选择“选择流参数”按钮，选择支持的参数，然后选择“配置”。 80. 选择“协商”，然后选择“开始流”。 81. 选择“创建定时快照” 82. 验证是否接收到快照。 83. 选择停止流。 84. 流媒体工作。 85. 通过在Events下的HAT跟踪中查找通知，验证HAT收到了检测到运动的通知。 86. 启动配件应用程序，验证流媒体不工作。 87. 验证配件上的LED反映流状态。 88. 读取运动/占用传感器的状态活动特性，并验证它返回“1”。 89. 导航到与相机RTP流管理服务相关联的活动特征，并将其设置为“0”。 90. 启动附件应用程序，导航到第三方相机活动特征，并将其设置为“1”。 91. 在配件的角度引起运动事件，然后盖住配件的镜头。 92. 导航到数据流传输管理服务，并选择发送启动命令，然后连接。 93. 在摄像机录制下的两个流ID字段中输入相同的整数。 94. 选择Send Start Request。 95. 等待5秒。 96. 选择“发送关闭事件”。 97. 确认没有可用的信息包要保存。 98. 导航到相机RTP流管理服务。 99. 选择“选择流参数”按钮，选择支持的参数，然后选择“配置”。 One hundred.选择“协商”，然后选择“开始流”。 101. 选择“创建定时快照” 102. 验证是否接收到快照。 103. 选择停止流。 104. 非常流不能工作。 105. 通过在Events下的HAT跟踪中查找通知，验证HAT收到了检测到运动的通知。 106. 启动配件应用程序，验证流媒体工作。 107. 检查配件上的LED是否反映第三方的工作状态。 108. 读取运动/占用传感器的状态活动特性，并验证它返回“1”。 109. 导航到HomeKit相机活动特性，并将其设置为“0”。 110. 在配件的角度引起运动事件，然后盖住配件的镜头。 111. 导航到数据流传输管理服务，并选择发送启动命令，然后连接。 112. 在摄像机录制下的两个流ID字段中输入相同的整数。 113. 选择Send Start Request。 114. 等待5秒。 115. 选择“发送关闭事件”。 116. 确认没有可用的信息包要保存。 117. 导航到相机RTP流管理服务。 118. 选择“选择流参数”按钮，选择支持的参数，然后选择“配置”。 119. 选择“协商”，然后选择“开始流”。 120. 选择“创建定时快照” 121. 验证快照被拒绝，HTTP状态码207 Multi-Status指示HAP状态码- 70412 122. 选择停止流。 123. 非常流不能工作。 124. 通过在Events下的HAT跟踪中查找通知，验证HAT没有收到检测到运动的通知。 125. 启动附件应用程序，验证流媒体工作。 126. 检查配件上的LED是否反映第三方的工作状态。 127. 读取运动/占用传感器的状态活动特性，并确认它返回“0”。 128. 导航到HomeKit相机活动特性，并将其设置为“1”。 129. 启动附件应用程序，导航到第三方相机活动特征，并将其设置为“0”。 130. 在配件的角度引起运动事件，然后盖住配件的镜头。 131. 导航到数据流传输管理服务，并选择发送启动命令，然后连接。 132. 在摄像机录制下的两个流ID字段中输入相同的整数。 133. 选择Send Start Request。 134. 等待5秒。 135. 选择“发送关闭事件”。 136. 确认没有可用的信息包要保存。 137. 导航到相机RTP流管理服务。 138. 选择“选择流参数”按钮，选择支持的参数，然后选择“配置”。 139. 选择“协商”，然后选择“开始流”。 140. 选择“创建定时快照” 141. 验证是否接收到快照。 142. 选择停止流。 143. 非常流不能工作。 144. 通过在Events下的HAT跟踪中查找通知，验证HAT收到了检测到运动的通知。 145. 启动配件应用程序，验证流媒体不工作。 146. 确认配件上的LED反映检测活动状态。 147. 读取运动/占用传感器的状态活动特性，并验证它返回“1”。 148. 导航到HomeKit相机活动特性，并将其设置为“0”。 149. 在配件的角度引起运动事件，然后盖住配件的镜头。 150. 导航到数据流传输管理服务，并选择发送启动命令，然后连接。 151. 在摄像机录制下的两个流ID字段中输入相同的整数。 152. 选择Send Start Request。 153. 等待5秒。 154. 选择“发送关闭事件”。 155. 确认没有可用的信息包要保存。 156. 导航到相机RTP流管理服务。 157. 选择“选择流参数”按钮，选择支持的参数，然后选择“配置”。 158. 选择“协商”，然后选择“开始流”。 159. 选择“创建定时快照” 160. 验证快照被拒绝，HTTP状态码207 Multi-Status指示HAP状态码- 70412 161. 选择停止流。 162. 非常流不能工作。 163. 通过在Events下的HAT跟踪中查找通知，验证HAT没有收到检测到运动的通知。 164. 启动配件应用程序，验证流媒体不工作。 165. 确认配件上的LED显示为Off状态。 166. 读取运动/占用传感器的状态活动特性，并确认它返回“0”。 167. 通过帽子和iOS移除配件上的所有搭配。 | Before performing each test within this section, it is important to ensure the accessoryʼs characteristics are set to the proper values. The following characteristic values should be set automatically after performing initial pair-setup, or can be set manually before performing each test case: • ”Active” characteristic(s) on the ”Camera Stream Management” service(s) set to ”1” (On). • ”Active” characteristic on the ”Camera Event Recording Management” service set to ”0” (Off). • ”Recording Audio Active” characteristic on the ”Camera Event Recording Management” service set to ”0” (Off). • ”Status Active” characteristic on the ”Motion Sensor” service set to ”1” (Active). • ”Event Snapshots Active”, ”Periodic Snapshots Active”, and ”HomeKit Camera Active” characteristics on the ”Camera Operating Mode” service set to ”1” (On). The following characteristic values may not be set by default, and can be set manually before performing each test case: • ”Manually Disabled” characteristic on the ”Camera Operating Mode” service set to ”0” (Off). • ”Camera Operating Mode Indicator” characteristic on the ”Camera Operating Mode” service set to ”1” (On). • ”Night Vision” characteristic on the ”Camera Operating Mode” service set to ”1” (On). • ”Mute” characteristic on the ”Speaker” and ”Microphone” services set to ”0” (Off). 1. Perform Pair Setup adding the accessory to HAT. 2. Discover the accessoryʼs services and characteristics. 3. Set the value of the Recording Audio Active characteristic is “1” (Enabled) with a timed write. 4. Enable Event notifications for the Motion Detected characteristic. 5. Configure the accessory to record by using the Build TLV button associated with the Selected Camera Recording Configuration characteristic. 6. Select the “Write” button in the Write TLV panel. 7. Navigate to the Active characteristic associated with the Camera RTP Stream Management Service and set it to “1”. 8. Navigate to the Active characteristic associated with the Camera Event Recording Service and set it to “1”. 9. Navigate to the HomeKit Camera Active characteristic and set it to “1”. 10. Launch the accessory app and navigate to the Third Party Camera Active characteristic and set it to “1”. 11. Cause a motion event in view of the accessory and then cover the lens of the accessory. 12. Navigate to Data Stream Transport Management service and choose Send Start Command, and then Connect. 13. Enter in the same integer in both Stream ID fields under Camera Recording. 14. Choose Send Start Request. 15. Wait 5 seconds. 16. Choose Send Close Event. 17. Choose Save Recording. 18. Open and view the recording and verify that it is playable. 19. Navigate to the Camera RTP Stream Management Service. 20. Select the “Select Stream Parameters” button, select supported parameters, and then select “Configure”. 21. Select“Negotiate” and then select “Start Stream”. 22. Choose Stop Stream. 23. Choose Take Periodic Snapshot 24. Verify Snapshot is received. 25. Very streaming worked and the recording is playable. 26. Verify that HAT received a notification that motion was detected by looking in the HAT trace for notification under Events. 27. Launch the accessory app and verify streaming works. 28. Verify the LED on the accessory reflects the Stream and Record state. 29. Read the Status Active characteristic for the motion/occupancy sensor and verify it returns “1”. 30. Launch the accessory app and navigate to the Third Party Camera Active characteristic and set it to “0”. 31. Cause a motion event in view of the accessory and then cover the lens of the accessory. 32. Navigate to Data Stream Transport Management service and choose Send Start Command, and then Connect. 33. Enter in the same integer in both Stream ID fields under Camera Recording. 34. Choose Send Start Request. 35. Wait 5 seconds. 36. Choose Send Close Event. 37. Choose Save Recording. 38. Open and view the recording and verify that it is playable. 39. Navigate to the Camera RTP Stream Management Service. 40. Select the “Select Stream Parameters” button, select supported parameters, and then select “Configure”. 41. Select“Negotiate” and then select “Start Stream”. 42. Choose Take Periodic Snapshot 43. Verify Snapshot is received. 44. Choose Stop Stream. 45. Very streaming worked and the recording is playable. 46. Verify that HAT received a notification that motion was detected by looking in the HAT trace for notification under Events. 47. Launch the accessory app and verify streaming does not work. 48. Verify the LED on the accessory reflects the Stream and Record state. 49. Read the Status Active characteristic for the motion/occupancy sensor and verify it returns “1”. 50. Launch the accessory app and navigate to the Third Party Camera Active characteristic and set it to “1”. 51. Navigate to the Active characteristic associated with the Camera Event Recording Service and set it to “0”. 52. Cause a motion event in view of the accessory and then cover the lens of the accessory. 53. Navigate to Data Stream Transport Management service and choose Send Start Command, and then Connect. 54. Enter in the same integer in both Stream ID fields under Camera Recording. 55. Choose Send Start Request. 56. Wait 5 seconds. 57. Choose Send Close Event. 58. Verify that no packets are available to be saved. 59. Navigate to the Camera RTP Stream Management Service. 60. Select the “Select Stream Parameters” button, select supported parameters, and then select “Configure”. 61. Select“Negotiate” and then select “Start Stream”. 62. Choose Take Periodic Snapshot 63. Verify Snapshot is received. 64. Choose Stop Stream. 65. Very streaming worked. 66. Verify that HAT received a notification that motion was detected by looking in the HAT trace for notification under Events. 67. Launch the accessory app and verify streaming works. 68. Verify the LED on the accessory reflects the Third Party Operating state. 69. Read the Status Active characteristic for the motion/occupancy sensor and verify it returns “1”. 70. Launch the accessory app and navigate to the Third Party Camera Active characteristic and set it to “0”. 71. Cause a motion event in view of the accessory and then cover the lens of the accessory. 72. Navigate to Data Stream Transport Management service and choose Send Start Command, and then Connect. 73. Enter in the same integer in both Stream ID fields under Camera Recording. 74. Choose Send Start Request. 75. Wait 5 seconds. 76. Choose Send Close Event. 77. Verify that no packets are available to be saved. 78. Navigate to the Camera RTP Stream Management Service. 79. Select the “Select Stream Parameters” button, select supported parameters, and then select “Configure”. 80. Select“Negotiate” and then select “Start Stream”. 81. Choose Take Periodic Snapshot 82. Verify Snapshot is received. 83. Choose Stop Stream. 84. Very streaming worked. 85. Verify that HAT received a notification that motion was detected by looking in the HAT trace for notification under Events. 86. Launch the accessory app and verify streaming does not work. 87. Verify the LED on the accessory reflects the Stream state. 88. Read the Status Active characteristic for the motion/occupancy sensor and verify it returns “1”. 89. Navigate to the Active characteristic associated with the Camera RTP Stream Management Service and set it to “0”. 90. Launch the accessory app and navigate to the Third Party Camera Active characteristic and set it to “1”. 91. Cause a motion event in view of the accessory and then cover the lens of the accessory. 92. Navigate to Data Stream Transport Management service and choose Send Start Command, and then Connect. 93. Enter in the same integer in both Stream ID fields under Camera Recording. 94. Choose Send Start Request. 95. Wait 5 seconds. 96. Choose Send Close Event. 97. Verify that no packets are available to be saved. 98. Navigate to the Camera RTP Stream Management Service. 99. Select the “Select Stream Parameters” button, select supported parameters, and then select “Configure”. 100. Select“Negotiate” and then select “Start Stream”. 101. Choose Take Periodic Snapshot 102. Verify Snapshot is received. 103. Choose Stop Stream. 104. Very streaming did not work. 105. Verify that HAT received a notification that motion was detected by looking in the HAT trace for notification under Events. 106. Launch the accessory app and verify streaming works. 107. Verify the LED on the accessory reflects the Third Party Operating state. 108. Read the Status Active characteristic for the motion/occupancy sensor and verify it returns “1”. 109. Navigate to the HomeKit Camera Active characteristic and set it to “0”. 110. Cause a motion event in view of the accessory and then cover the lens of the accessory. 111. Navigate to Data Stream Transport Management service and choose Send Start Command, and then Connect. 112. Enter in the same integer in both Stream ID fields under Camera Recording. 113. Choose Send Start Request. 114. Wait 5 seconds. 115. Choose Send Close Event. 116. Verify that no packets are available to be saved. 117. Navigate to the Camera RTP Stream Management Service. 118. Select the “Select Stream Parameters” button, select supported parameters, and then select “Configure”. 119. Select“Negotiate” and then select “Start Stream”. 120. Choose Take Periodic Snapshot 121. Verify Snapshot is rejected with HTTP Status Code 207 Multi-Status indicating HAP Status Code - 70412 122. Choose Stop Stream. 123. Very streaming did not work. 124. Verify that HAT did not receive a notification that motion was detected by looking in the HAT trace for notification under Events. 125. Launch the accessory app and verify streaming does work. 126. Verify the LED on the accessory reflects the Third Party Operating state. 127. Read the Status Active characteristic for the motion/occupancy sensor and verify it returns “0”. 128. Navigate to the HomeKit Camera Active characteristic and set it to “1”. 129. Launch the accessory app and navigate to the Third Party Camera Active characteristic and set it to “0”. 130. Cause a motion event in view of the accessory and then cover the lens of the accessory. 131. Navigate to Data Stream Transport Management service and choose Send Start Command, and then Connect. 132. Enter in the same integer in both Stream ID fields under Camera Recording. 133. Choose Send Start Request. 134. Wait 5 seconds. 135. Choose Send Close Event. 136. Verify that no packets are available to be saved. 137. Navigate to the Camera RTP Stream Management Service. 138. Select the “Select Stream Parameters” button, select supported parameters, and then select “Configure”. 139. Select“Negotiate” and then select “Start Stream”. 140. Choose Take Periodic Snapshot 141. Verify Snapshot is received. 142. Choose Stop Stream. 143. Very streaming did not work. 144. Verify that HAT received a notification that motion was detected by looking in the HAT trace for notification under Events. 145. Launch the accessory app and verify streaming does not work. 146. Verify the LED on the accessory reflects the Detect Activity state. 147. Read the Status Active characteristic for the motion/occupancy sensor and verify it returns “1”. 148. Navigate to the HomeKit Camera Active characteristic and set it to “0”. 149. Cause a motion event in view of the accessory and then cover the lens of the accessory. 150. Navigate to Data Stream Transport Management service and choose Send Start Command, and then Connect. 151. Enter in the same integer in both Stream ID fields under Camera Recording. 152. Choose Send Start Request. 153. Wait 5 seconds. 154. Choose Send Close Event. 155. Verify that no packets are available to be saved. 156. Navigate to the Camera RTP Stream Management Service. 157. Select the “Select Stream Parameters” button, select supported parameters, and then select “Configure”. 158. Select“Negotiate” and then select “Start Stream”. 159. Choose Take Periodic Snapshot 160. Verify Snapshot is rejected with HTTP Status Code 207 Multi-Status indicating HAP Status Code - 70412 161. Choose Stop Stream. 162. Very streaming did not work. 163. Verify that HAT did not receive a notification that motion was detected by looking in the HAT trace for notification under Events. 164. Launch the accessory app and verify streaming does not work. 165. Verify the LED on the accessory reflects the Off state. 166. Read the Status Active characteristic for the motion/occupancy sensor and verify it returns “0”. 167. Remove all pairings from the accessory via HAT and iOS.
| Protocol Test Cases | 1.18 Camera Event Recording | TCR085 | 相机 | 验证附件在相机RTP流管理和相机事件记录管理服务上发布活动特征的定时写权限 | P1 | HAT | 在执行本节中的每个测试之前，确保附件ʼ的特性设置为适当的值是很重要的。 以下特征值应该在执行初始配对设置后自动设置，也可以在执行每个测试用例之前手动设置: •“摄像机流管理”服务上的“激活”特性设置为“1”(开启)。 •“摄像机事件记录管理”服务的“激活”特性设置为“0”(关闭)。 •“摄像机事件记录管理”服务上的“录音激活”特性设置为“0”(关闭)。 •“运动传感器”服务上的“状态激活”特性设置为“1”(激活)。 •“事件快照激活”、“定时快照激活”和“HomeKit相机激活”的特性在“相机运行模式”服务上设置为“1”(on)。以下特征值可能不是默认设置的，可以在执行每个测试用例之前手动设置: •“手动禁用”的“相机运行模式”服务设置为“0”(关闭)。 •“摄像机运行模式”服务上的“摄像机运行模式指示”特性设置为“1”(开)。 •“相机操作模式”服务上的“夜视”特性设置为“1”(开启)。 •“扬声器”和“麦克风”服务的“静音”特性设置为“0”(关闭)。 1. 将附件添加到帽子上，进行配对设置。 2. 发现附件ʼ的服务和特性。 3.在摄像机RTP流管理和摄像机事件记录管理业务上验证活动特征是否存在。 4. 验证发布定时写权限的活动特征。 5. 通过帽子将配饰上的所有搭配去掉。 | Before performing each test within this section, it is important to ensure the accessoryʼs characteristics are set to the proper values. The following characteristic values should be set automatically after performing initial pair-setup, or can be set manually before performing each test case: • ”Active” characteristic(s) on the ”Camera Stream Management” service(s) set to ”1” (On). • ”Active” characteristic on the ”Camera Event Recording Management” service set to ”0” (Off). • ”Recording Audio Active” characteristic on the ”Camera Event Recording Management” service set to ”0” (Off). • ”Status Active” characteristic on the ”Motion Sensor” service set to ”1” (Active). • ”Event Snapshots Active”, ”Periodic Snapshots Active”, and ”HomeKit Camera Active” characteristics on the ”Camera Operating Mode” service set to ”1” (On). The following characteristic values may not be set by default, and can be set manually before performing each test case: • ”Manually Disabled” characteristic on the ”Camera Operating Mode” service set to ”0” (Off). • ”Camera Operating Mode Indicator” characteristic on the ”Camera Operating Mode” service set to ”1” (On). • ”Night Vision” characteristic on the ”Camera Operating Mode” service set to ”1” (On). • ”Mute” characteristic on the ”Speaker” and ”Microphone” services set to ”0” (Off). 1. Perform Pair Setup adding the accessory to HAT. 2. Discover the accessoryʼs services and characteristics. 3. Verify the presence of the Active characteristic on the Camera RTP Stream Management and Camera Event Recording Management services. 4. Verify the Active characteristics advertise the Timed Write permission. 5. Remove all pairings from the accessory via HAT.
| Protocol Test Cases | 1.18 Camera Event Recording | TCR086 | 相机 | 验证附件接受事件快照活动的原因0或1，并且附件为每个原因返回一个有效的快照 | P1 | HAT | 在执行本节中的每个测试之前，确保附件ʼ的特性设置为适当的值是很重要的。 以下特征值应该在执行初始配对设置后自动设置，也可以在执行每个测试用例之前手动设置: •“摄像机流管理”服务上的“激活”特性设置为“1”(开启)。 •“摄像机事件记录管理”服务的“激活”特性设置为“0”(关闭)。 •“摄像机事件记录管理”服务上的“录音激活”特性设置为“0”(关闭)。 •“运动传感器”服务上的“状态激活”特性设置为“1”(激活)。 •“事件快照激活”、“定时快照激活”和“HomeKit相机激活”的特性在“相机运行模式”服务上设置为“1”(on)。以下特征值可能不是默认设置的，可以在执行每个测试用例之前手动设置: •“手动禁用”的“相机运行模式”服务设置为“0”(关闭)。 •“摄像机运行模式”服务上的“摄像机运行模式指示”特性设置为“1”(开)。 •“相机操作模式”服务上的“夜视”特性设置为“1”(开启)。 •“扬声器”和“麦克风”服务的“静音”特性设置为“0”(关闭)。 1. 将附件添加到帽子上，进行配对设置。 2. 发现附件ʼ的服务和特性。 3.导航到相机RTP流管理服务。 4. 设置与相机RTP流管理相关的活动特征为“1”(活动)。 5. 选择任何支持的分辨率和fps的初始分辨率。 6. 选择“拍摄快照”，并指定原因为“1”。 7. 检查是否接收到快照。 8. 选择“获取快照”，并指定原因为“0”。 9. 检查是否接收到快照。 10. 通过帽子将配饰上的所有搭配去掉 | Before performing each test within this section, it is important to ensure the accessoryʼs characteristics are set to the proper values. The following characteristic values should be set automatically after performing initial pair-setup, or can be set manually before performing each test case: • ”Active” characteristic(s) on the ”Camera Stream Management” service(s) set to ”1” (On). • ”Active” characteristic on the ”Camera Event Recording Management” service set to ”0” (Off). • ”Recording Audio Active” characteristic on the ”Camera Event Recording Management” service set to ”0” (Off). • ”Status Active” characteristic on the ”Motion Sensor” service set to ”1” (Active). • ”Event Snapshots Active”, ”Periodic Snapshots Active”, and ”HomeKit Camera Active” characteristics on the ”Camera Operating Mode” service set to ”1” (On). The following characteristic values may not be set by default, and can be set manually before performing each test case: • ”Manually Disabled” characteristic on the ”Camera Operating Mode” service set to ”0” (Off). • ”Camera Operating Mode Indicator” characteristic on the ”Camera Operating Mode” service set to ”1” (On). • ”Night Vision” characteristic on the ”Camera Operating Mode” service set to ”1” (On). • ”Mute” characteristic on the ”Speaker” and ”Microphone” services set to ”0” (Off). 1. Perform Pair Setup adding the accessory to HAT. 2. Discover the accessoryʼs services and characteristics. 3. Navigate to the Camera RTP Stream Management Service. 4. Set the Active characteristic(s) associated to the Camera RTP Stream Management to “1” (Active). 5. Select the initial resolution of any supported resolution and fps. 6. Choose Take Snapshot and specify reason as “1”. 7. Verify that a snapshot is received. 8. Choose Take Snapshot and specify reason as “0”. 9. Verify that a snapshot is received. 10. Remove all pairings from the accessory via HAT
| Protocol Test Cases | 1.18 Camera Event Recording | TCR087 | 相机 | 当定时快照Active设置为False且控制器发出快照请求时，验证附件响应HTTP状态码207 Multi-Status指示HAP状态码70412 | P1 | HAT | 在执行本节中的每个测试之前，确保附件ʼ的特性设置为适当的值是很重要的。 以下特征值应该在执行初始配对设置后自动设置，也可以在执行每个测试用例之前手动设置: •“摄像机流管理”服务上的“激活”特性设置为“1”(开启)。 •“摄像机事件记录管理”服务的“激活”特性设置为“0”(关闭)。 •“摄像机事件记录管理”服务上的“录音激活”特性设置为“0”(关闭)。 •“运动传感器”服务上的“状态激活”特性设置为“1”(激活)。 •“事件快照激活”、“定时快照激活”和“HomeKit相机激活”的特性在“相机运行模式”服务上设置为“1”(on)。以下特征值可能不是默认设置的，可以在执行每个测试用例之前手动设置: •“手动禁用”的“相机运行模式”服务设置为“0”(关闭)。 •“摄像机运行模式”服务上的“摄像机运行模式指示”特性设置为“1”(开)。 •“相机操作模式”服务上的“夜视”特性设置为“1”(开启)。 •“扬声器”和“麦克风”服务的“静音”特性设置为“0”(关闭)。 1. 将附件添加到帽子上，进行配对设置。 2. 发现附件ʼ的服务和特性。 3.设置事件快照活动特征为“1”(启用快照)。 4. 设置定时快照的活动特性为“0”(禁用)。 5. 导航到相机RTP流管理服务。 6. 选择任何支持的分辨率和fps的初始分辨率。 7. 选择快照。 8. 验证附件响应HTTP状态码207多状态指示HAP状态码-70412。 9. 指定原因为“0”，并选择“快照”。 10. 验证附件响应HTTP状态码207多状态指示HAP状态码-70412。 11. 指定原因为“1”，并选择“快照”。 12. 验证成功。 13. 通过帽子将配饰上的所有搭配去掉。 | Before performing each test within this section, it is important to ensure the accessoryʼs characteristics are set to the proper values. The following characteristic values should be set automatically after performing initial pair-setup, or can be set manually before performing each test case: • ”Active” characteristic(s) on the ”Camera Stream Management” service(s) set to ”1” (On). • ”Active” characteristic on the ”Camera Event Recording Management” service set to ”0” (Off). • ”Recording Audio Active” characteristic on the ”Camera Event Recording Management” service set to ”0” (Off). • ”Status Active” characteristic on the ”Motion Sensor” service set to ”1” (Active). • ”Event Snapshots Active”, ”Periodic Snapshots Active”, and ”HomeKit Camera Active” characteristics on the ”Camera Operating Mode” service set to ”1” (On). The following characteristic values may not be set by default, and can be set manually before performing each test case: • ”Manually Disabled” characteristic on the ”Camera Operating Mode” service set to ”0” (Off). • ”Camera Operating Mode Indicator” characteristic on the ”Camera Operating Mode” service set to ”1” (On). • ”Night Vision” characteristic on the ”Camera Operating Mode” service set to ”1” (On). • ”Mute” characteristic on the ”Speaker” and ”Microphone” services set to ”0” (Off). 1. Perform Pair Setup adding the accessory to HAT. 2. Discover the accessoryʼs services and characteristics. 3. Set the Event Snapshots Active characteristic to “1” (Enable Snapshots). 4. Set the Periodic Snapshots Active characteristic to “0” (Disable). 5. Navigate to the Camera RTP Stream Management Service. 6. Select the initial resolution of any supported resolution and fps. 7. Choose Take Snapshot. 8. Verify that the accessory responds with HTTP Status Code 207 Multi-Status indicating HAP Status Code -70412. 9. Specify reason “0”, and choose Take Snapshot. 10. Verify that the accessory responds with HTTP Status Code 207 Multi-Status indicating HAP Status Code -70412. 11. Specify reason “1”, and choose Take Snapshot. 12. Verify this succeeds. 13. Remove all pairings from the accessory via HAT.
| Protocol Test Cases | 1.18 Camera Event Recording | TCR089 | 相机 | 验证手动禁用特征的正确格式、权限和有效值 | P1 | HAT | 在执行本节中的每个测试之前，确保附件ʼ的特性设置为适当的值是很重要的。 以下特征值应该在执行初始配对设置后自动设置，也可以在执行每个测试用例之前手动设置: •“摄像机流管理”服务上的“激活”特性设置为“1”(开启)。 •“摄像机事件记录管理”服务的“激活”特性设置为“0”(关闭)。 •“摄像机事件记录管理”服务上的“录音激活”特性设置为“0”(关闭)。 •“运动传感器”服务上的“状态激活”特性设置为“1”(激活)。 •“事件快照激活”、“定时快照激活”和“HomeKit相机激活”的特性在“相机运行模式”服务上设置为“1”(on)。以下特征值可能不是默认设置的，可以在执行每个测试用例之前手动设置: •“手动禁用”的“相机运行模式”服务设置为“0”(关闭)。 •“摄像机运行模式”服务上的“摄像机运行模式指示”特性设置为“1”(开)。 •“相机操作模式”服务上的“夜视”特性设置为“1”(开启)。 •“扬声器”和“麦克风”服务的“静音”特性设置为“0”(关闭)。 1. 将附件添加到帽子上，进行配对设置。 2. 验证是否存在手动禁用的特征(UUID 00000227)。 3.导航到手动禁用的特性。 4. 验证权限是否完全设置为如下:成对读取和通知 5. 如果配件支持通过软件机制重新启用硬件交换机，请验证权限是否正确设置为:成对读、成对写和通知。 6. 验证格式列为uint8。 7. 验证有效值为:0(手动启用)和1(手动禁用) 8. 手动切换配件到“禁用”。 9. 读取特性并验证它返回“1”。 10. 手动切换配件到“启用”。 11. 读取特性并验证它返回“0”。 12. 通过帽子将配饰上的所有搭配去掉。 | Before performing each test within this section, it is important to ensure the accessoryʼs characteristics are set to the proper values. The following characteristic values should be set automatically after performing initial pair-setup, or can be set manually before performing each test case: • ”Active” characteristic(s) on the ”Camera Stream Management” service(s) set to ”1” (On). • ”Active” characteristic on the ”Camera Event Recording Management” service set to ”0” (Off). • ”Recording Audio Active” characteristic on the ”Camera Event Recording Management” service set to ”0” (Off). • ”Status Active” characteristic on the ”Motion Sensor” service set to ”1” (Active). • ”Event Snapshots Active”, ”Periodic Snapshots Active”, and ”HomeKit Camera Active” characteristics on the ”Camera Operating Mode” service set to ”1” (On). The following characteristic values may not be set by default, and can be set manually before performing each test case: • ”Manually Disabled” characteristic on the ”Camera Operating Mode” service set to ”0” (Off). • ”Camera Operating Mode Indicator” characteristic on the ”Camera Operating Mode” service set to ”1” (On). • ”Night Vision” characteristic on the ”Camera Operating Mode” service set to ”1” (On). • ”Mute” characteristic on the ”Speaker” and ”Microphone” services set to ”0” (Off). 1. Perform Pair Setup adding the accessory to HAT. 2. Verify the presence of the Manually Disabled characteristic (UUID 00000227). 3. Navigate to the Manually Disabled characteristic. 4. Verify the permissions are exactly set to the following: Paired Read and Notify 5. If the accessory supports reenabling of the hardware switch via a software mechanism, verify the permissions are exactly set to the following: Paired Read, Paired Write, and Notify. 6. Verify the format is listed as uint8. 7. Verify the valid values are: 0 (Manually Enabled) and 1 (Manually Disabled) 8. Manually switch the the accessory to “Disabled”. 9. Read the characteristic and verify it returns “1”. 10. Manually switch the the accessory to “Enabled”. 11. Read the characteristic and verify it returns “0”. 12. Remove all pairings from the accessory via HAT.
| Protocol Test Cases | 1.18 Camera Event Recording | TCR090 | 相机 | 验证如果配件是手动关闭的(例如通过配件上的物理按钮)，它会覆盖HomeKit和第三方相机活动 | P1 | HAT,Home App | 在执行本节中的每个测试之前，确保附件ʼ的特性设置为适当的值是很重要的。 以下特征值应该在执行初始配对设置后自动设置，也可以在执行每个测试用例之前手动设置: •“摄像机流管理”服务上的“激活”特性设置为“1”(开启)。 •“摄像机事件记录管理”服务的“激活”特性设置为“0”(关闭)。 •“摄像机事件记录管理”服务上的“录音激活”特性设置为“0”(关闭)。 •“运动传感器”服务上的“状态激活”特性设置为“1”(激活)。 •“事件快照激活”、“定时快照激活”和“HomeKit相机激活”的特性在“相机运行模式”服务上设置为“1”(on)。以下特征值可能不是默认设置的，可以在执行每个测试用例之前手动设置: •“手动禁用”的“相机运行模式”服务设置为“0”(关闭)。 •“摄像机运行模式”服务上的“摄像机运行模式指示”特性设置为“1”(开)。 •“相机操作模式”服务上的“夜视”特性设置为“1”(开启)。 •“扬声器”和“麦克风”服务的“静音”特性设置为“0”(关闭)。 1. 将附件添加到帽子上，进行配对设置。 2. 发现附件ʼ的服务和特性。 3.设置定时快照的活动特性为“1”(Enable)。 4. 手动切换配件到禁用通过硬件开关。 5. 读取手动禁用ʼ的特征，并验证它返回" 1 "。 6. 读取第三方活动ʼ的特征，并验证它返回“0”。 7. 验证附件使用HTTP 207多状态响应(包括HAP状态码70412(当前状态不允许))响应对Setup端点特征和选定的RTP流配置特征的任何读/写。 8. 导航到相机RTP流管理服务。 9. 选择任何支持的分辨率和fps的初始分辨率。 10. 选择“拍摄快照”，并指定原因为“1”。 11. 验证附件响应HTTP状态码207多状态指示HAP状态码-70412(当前状态不允许)。 12. 验证流媒体和录音在附件应用程序仍然被阻止。 13. 启用HomeKit摄像头。 14. 验证流和录音仍然防止通过HAP。 15. 手动切换配件到“启用”。 16. 读取特性并验证它返回“0”。 17. 使用附件应用程序启用第三方活动。 18. 验证流媒体和录音在配件应用程序正在工作。 19. 通过联调局确认流媒体和录音工作正常。 20.通过帽子将配饰上的所有搭配去掉。 | Before performing each test within this section, it is important to ensure the accessoryʼs characteristics are set to the proper values. The following characteristic values should be set automatically after performing initial pair-setup, or can be set manually before performing each test case: • ”Active” characteristic(s) on the ”Camera Stream Management” service(s) set to ”1” (On). • ”Active” characteristic on the ”Camera Event Recording Management” service set to ”0” (Off). • ”Recording Audio Active” characteristic on the ”Camera Event Recording Management” service set to ”0” (Off). • ”Status Active” characteristic on the ”Motion Sensor” service set to ”1” (Active). • ”Event Snapshots Active”, ”Periodic Snapshots Active”, and ”HomeKit Camera Active” characteristics on the ”Camera Operating Mode” service set to ”1” (On). The following characteristic values may not be set by default, and can be set manually before performing each test case: • ”Manually Disabled” characteristic on the ”Camera Operating Mode” service set to ”0” (Off). • ”Camera Operating Mode Indicator” characteristic on the ”Camera Operating Mode” service set to ”1” (On). • ”Night Vision” characteristic on the ”Camera Operating Mode” service set to ”1” (On). • ”Mute” characteristic on the ”Speaker” and ”Microphone” services set to ”0” (Off). 1. Perform Pair Setup adding the accessory to HAT. 2. Discover the accessoryʼs services and characteristics. 3. Set the Periodic Snapshots Active characteristic to “1” (Enable). 4. Manually switch the the accessory to Disabled via the hardware switch. 5. Read the characteristic for Manually Disabledʼ and verify it returns “1”. 6. Read the characteristic for Third Party Activeʼ and verify it returns “0”. 7. Verify that the accessory responds to any read/write to the Setup Endpoints characteristic and the Selected RTP Stream Configuration characteristic with HTTP 207 Multi-Status response including HAP Status Code-70412 (Not allowed in the current state). 8. Navigate to the Camera RTP Stream Management Service. 9. Select the initial resolution of any supported resolution and fps. 10. Choose Take Snapshot and specify reason as “1”. 11. Verify that the accessory responds with HTTP Status Code 207 Multi-Status indicating HAP Status Code -70412 (Not allowed in the current state). 12. Verify the streaming and recording in the accessory app is still prevented. 13. In HAT Enable HomeKit Camera Active. 14. Verify streaming and recording is still prevent via HAP. 15. Manually switch the the accessory to “Enabled”. 16. Read the characteristic and verify it returns “0”. 17. Using the accessory app Enable Third Party Active. 18. Verify the streaming and recording in the accessory app is working. 19. Verify streaming and recording is working via HAP. 20. Remove all pairings from the accessory via HAT.
| Protocol Test Cases | 1.18 Camera Event Recording | TCR091 | 相机 | 验证如果配件可以通过软件重新启用，配件必须为手动禁用的特性宣传成对写入 | P1 | HAT | 在执行本节中的每个测试之前，确保附件ʼ的特性设置为适当的值是很重要的。 以下特征值应该在执行初始配对设置后自动设置，也可以在执行每个测试用例之前手动设置: •“摄像机流管理”服务上的“激活”特性设置为“1”(开启)。 •“摄像机事件记录管理”服务的“激活”特性设置为“0”(关闭)。 •“摄像机事件记录管理”服务上的“录音激活”特性设置为“0”(关闭)。 •“运动传感器”服务上的“状态激活”特性设置为“1”(激活)。 •“事件快照激活”、“定时快照激活”和“HomeKit相机激活”的特性在“相机运行模式”服务上设置为“1”(on)。以下特征值可能不是默认设置的，可以在执行每个测试用例之前手动设置: •“手动禁用”的“相机运行模式”服务设置为“0”(关闭)。 •“摄像机运行模式”服务上的“摄像机运行模式指示”特性设置为“1”(开)。 •“相机操作模式”服务上的“夜视”特性设置为“1”(开启)。 •“扬声器”和“麦克风”服务的“静音”特性设置为“0”(关闭)。 1. 将附件添加到帽子上，进行配对设置。 2. 发现附件ʼ的服务和特性。 3.手动切换配件到“禁用”。 4. 读取特性并验证它返回“1”。 5. 如果特性支持成对写，使用HAT执行写操作，将配件切换到启用状态。 6. 读取特性并验证它返回“0”。 7. 验证附件是否发布成对的手动禁用特征的写权限。 8. 验证流媒体和录音工作通过帽子。 9. 通过帽子将配饰上的所有搭配去掉。 | Before performing each test within this section, it is important to ensure the accessoryʼs characteristics are set to the proper values. The following characteristic values should be set automatically after performing initial pair-setup, or can be set manually before performing each test case: • ”Active” characteristic(s) on the ”Camera Stream Management” service(s) set to ”1” (On). • ”Active” characteristic on the ”Camera Event Recording Management” service set to ”0” (Off). • ”Recording Audio Active” characteristic on the ”Camera Event Recording Management” service set to ”0” (Off). • ”Status Active” characteristic on the ”Motion Sensor” service set to ”1” (Active). • ”Event Snapshots Active”, ”Periodic Snapshots Active”, and ”HomeKit Camera Active” characteristics on the ”Camera Operating Mode” service set to ”1” (On). The following characteristic values may not be set by default, and can be set manually before performing each test case: • ”Manually Disabled” characteristic on the ”Camera Operating Mode” service set to ”0” (Off). • ”Camera Operating Mode Indicator” characteristic on the ”Camera Operating Mode” service set to ”1” (On). • ”Night Vision” characteristic on the ”Camera Operating Mode” service set to ”1” (On). • ”Mute” characteristic on the ”Speaker” and ”Microphone” services set to ”0” (Off). 1. Perform Pair Setup adding the accessory to HAT. 2. Discover the accessoryʼs services and characteristics. 3. Manually switch the accessory to “Disabled”. 4. Read the characteristic and verify it returns “1”. 5. If the characteristic supports Paired Write, use HAT to perform a write operation to switch the the accessory to Enabled. 6. Read the characteristic and verify it returns “0”. 7. Verify that the accessory advertises the Paired Write permission for the Manually Disabled Characteristic. 8. Verify streaming and recording is working via HAT. 9. Remove all pairings from the accessory via HAT.
| Protocol Test Cases | 1.18 Camera Event Recording | TCR093 | 相机 | 当录音音频激活特性设置为0时，配件必须不包括通过HDS发送的mp4片段中的音频 | P1 | HAT | 在执行本节中的每个测试之前，确保附件ʼ的特性设置为适当的值是很重要的。 以下特征值应该在执行初始配对设置后自动设置，也可以在执行每个测试用例之前手动设置: •“摄像机流管理”服务上的“激活”特性设置为“1”(开启)。 •“摄像机事件记录管理”服务的“激活”特性设置为“0”(关闭)。 •“摄像机事件记录管理”服务上的“录音激活”特性设置为“0”(关闭)。 •“运动传感器”服务上的“状态激活”特性设置为“1”(激活)。 •“事件快照激活”、“定时快照激活”和“HomeKit相机激活”的特性在“相机运行模式”服务上设置为“1”(on)。以下特征值可能不是默认设置的，可以在执行每个测试用例之前手动设置: •“手动禁用”的“相机运行模式”服务设置为“0”(关闭)。 •“摄像机运行模式”服务上的“摄像机运行模式指示”特性设置为“1”(开)。 •“相机操作模式”服务上的“夜视”特性设置为“1”(开启)。 •“扬声器”和“麦克风”服务的“静音”特性设置为“0”(关闭)。 1. 将附件添加到帽子上，进行配对设置。 2. 发现附件ʼ的服务和特性。 3.在相机操作模式服务中设置HomeKit相机活动特性为“1”(On)并定时写入。 4. 将与相机事件记录管理服务关联的活动特征设置为“1”(活动的)并定时写入。 5. 导航到录音音频活动特性。 6. 将录音音频激活特性设置为“1”(激活)并定时写入。 7. 通过使用与所选摄像机记录配置特征相关联的Build TLV按钮，并使用4000msec缓冲前持续时间、4000msec片段持续时间、800kbps视频比特率、4000 i-帧速率间隔和64kbps音频比特率，将附件配置为记录。 8. 在Write TLV面板中选择“Write”按钮。 9. 导航到数据流传输管理服务，并选择发送启动命令，然后连接。 10. 在摄像机录制的两个流ID字段中输入整数“1”。 11. 选择Send Start Request。 12. 等待5秒。 13. 选择发送原因为“0”的关闭事件。 14. 选择保存记录。 15. 打开并查看录音，确认它是可播放的，可以听到有效的音频。 16. 导航到录音音频活动特性。 17. 将录音音频活动特性设置为“0”(不活动)并定时写入。 18. 导航到数据流传输管理服务，并选择发送启动命令，然后连接。 19. 在摄像机录制的两个流ID字段中输入整数“2”。 20.选择Send Start Request。 21. 等待5秒。 22. 选择发送原因为“0”的关闭事件。 23. 选择保存记录。 24. 打开并查看录音，并确认它是可播放的，但没有音频。 25. 通过帽子将配饰上的所有搭配去掉。 | Before performing each test within this section, it is important to ensure the accessoryʼs characteristics are set to the proper values. The following characteristic values should be set automatically after performing initial pair-setup, or can be set manually before performing each test case: • ”Active” characteristic(s) on the ”Camera Stream Management” service(s) set to ”1” (On). • ”Active” characteristic on the ”Camera Event Recording Management” service set to ”0” (Off). • ”Recording Audio Active” characteristic on the ”Camera Event Recording Management” service set to ”0” (Off). • ”Status Active” characteristic on the ”Motion Sensor” service set to ”1” (Active). • ”Event Snapshots Active”, ”Periodic Snapshots Active”, and ”HomeKit Camera Active” characteristics on the ”Camera Operating Mode” service set to ”1” (On). The following characteristic values may not be set by default, and can be set manually before performing each test case: • ”Manually Disabled” characteristic on the ”Camera Operating Mode” service set to ”0” (Off). • ”Camera Operating Mode Indicator” characteristic on the ”Camera Operating Mode” service set to ”1” (On). • ”Night Vision” characteristic on the ”Camera Operating Mode” service set to ”1” (On). • ”Mute” characteristic on the ”Speaker” and ”Microphone” services set to ”0” (Off). 1. Perform Pair Setup adding the accessory to HAT. 2. Discover the accessoryʼs services and characteristics. 3. Set the HomeKit Camera Active characteristic in the Camera Operating Mode service to “1” (On) with a timed write. 4. Set the Active characteristic associated to the Camera Event Recording Management service to “1” (Active) with a timed write. 5. Navigate to the Recording Audio Active characteristic. 6. Set the Recording Audio Active characteristic to “1” (Active) with a timed write. 7. Configure the accessory to record by using the Build TLV button associated with the Selected Camera Recording Configuration characteristic, and using a 4000msec pre-buffer duration, 4000msec fragment duration, 800kbps video bit rate, 4000 i-Frame Rate Interval, and 64kbps audio bit rate. 8. Select the “Write” button in the Write TLV panel. 9. Navigate to Data Stream Transport Management service and choose Send Start Command, and then Connect. 10. Enter in the integer “1” in both Stream ID fields under Camera Recording. 11. Choose Send Start Request. 12. Wait 5 seconds. 13. Choose Send Close Event with reason “0”. 14. Choose Save Recording. 15. Open and view the recording and verify that it is playable and valid audio can be heard. 16. Navigate to the Recording Audio Active characteristic. 17. Set the Recording Audio Active characteristic to “0” (Inactive) with a timed write. 18. Navigate to Data Stream Transport Management service and choose Send Start Command, and then Connect. 19. Enter in the integer “2” in both Stream ID fields under Camera Recording. 20. Choose Send Start Request. 21. Wait 5 seconds. 22. Choose Send Close Event with reason “0”. 23. Choose Save Recording. 24. Open and view the recording and verify that it is playable but that there is no audio. 25. Remove all pairings from the accessory via HAT.
| Protocol Test Cases | 1.18 Camera Event Recording | TCR094 | 相机 | 如果使用HTTP状态码207多状态指示HAP状态码-70401(请求因权限不足而被拒绝)的请求中管理位没有设置为1，配件必须拒绝任何对录音音频活动特征的写操作 | P1 | HAT | 在执行本节中的每个测试之前，确保附件ʼ的特性设置为适当的值是很重要的。 以下特征值应该在执行初始配对设置后自动设置，也可以在执行每个测试用例之前手动设置: •“摄像机流管理”服务上的“激活”特性设置为“1”(开启)。 •“摄像机事件记录管理”服务的“激活”特性设置为“0”(关闭)。 •“摄像机事件记录管理”服务上的“录音激活”特性设置为“0”(关闭)。 •“运动传感器”服务上的“状态激活”特性设置为“1”(激活)。 •“事件快照激活”、“定时快照激活”和“HomeKit相机激活”的特性在“相机运行模式”服务上设置为“1”(on)。以下特征值可能不是默认设置的，可以在执行每个测试用例之前手动设置: •“手动禁用”的“相机运行模式”服务设置为“0”(关闭)。 •“摄像机运行模式”服务上的“摄像机运行模式指示”特性设置为“1”(开)。 •“相机操作模式”服务上的“夜视”特性设置为“1”(开启)。 •“扬声器”和“麦克风”服务的“静音”特性设置为“0”(关闭)。 1. 将附件添加到帽子上，进行配对设置。 2. 发现附件ʼ的服务和特性。 3.将录音音频激活特性设置为false。 4. 添加新的IP控制器。 5. 将新控制器添加为非管理控制器。 6. 使用非管理控制器尝试将录音音频活动特征设置为“1”(true)并定时写入。 7. 验证附件拒绝使用HTTP状态码207多状态指示HAP状态码-70401。 8. 使用非管理控制器尝试将录音音频活动特征设置为false或计时写入为0。 9. 验证附件拒绝使用HTTP状态码207多状态指示HAP状态码-70401。 10. 通过帽子将配饰上的所有搭配去掉。 | Before performing each test within this section, it is important to ensure the accessoryʼs characteristics are set to the proper values. The following characteristic values should be set automatically after performing initial pair-setup, or can be set manually before performing each test case: • ”Active” characteristic(s) on the ”Camera Stream Management” service(s) set to ”1” (On). • ”Active” characteristic on the ”Camera Event Recording Management” service set to ”0” (Off). • ”Recording Audio Active” characteristic on the ”Camera Event Recording Management” service set to ”0” (Off). • ”Status Active” characteristic on the ”Motion Sensor” service set to ”1” (Active). • ”Event Snapshots Active”, ”Periodic Snapshots Active”, and ”HomeKit Camera Active” characteristics on the ”Camera Operating Mode” service set to ”1” (On). The following characteristic values may not be set by default, and can be set manually before performing each test case: • ”Manually Disabled” characteristic on the ”Camera Operating Mode” service set to ”0” (Off). • ”Camera Operating Mode Indicator” characteristic on the ”Camera Operating Mode” service set to ”1” (On). • ”Night Vision” characteristic on the ”Camera Operating Mode” service set to ”1” (On). • ”Mute” characteristic on the ”Speaker” and ”Microphone” services set to ”0” (Off). 1. Perform Pair Setup adding the accessory to HAT. 2. Discover the accessoryʼs services and characteristics. 3. Set the Recording Audio Active characteristic to false. 4. Add an additional IP controller. 5. Add the new controller as a non-admin controller. 6. Using the non-admin controller attempt to set the Recording Audio Active Characteristic to “1” (true) with a timed write. 7. Verify that the accessory rejects it with HTTP Status Code 207 Multi-Status indicating HAP Status Code -70401. 8. Using the non-admin controller attempt to set the Recording Audio Active Characteristic to false or 0 with a timed write. 9. Verify that the accessory rejects it with HTTP Status Code 207 Multi-Status indicating HAP Status Code -70401. 10. Remove all pairings from the accessory via HAT.
| Protocol Test Cases | 1.18 Camera Event Recording | TCR095 | 相机 | 当定时快照活动特征设置为禁用，HTTP状态码207 Multi-Status指示HAP状态码-70412(当前状态不允许)时，验证附件是否拒绝任何定时快照请求或没有(有效)原因字段的快照请求 | P1 | HAT | 在执行本节中的每个测试之前，确保附件ʼ的特性设置为适当的值是很重要的。 以下特征值应该在执行初始配对设置后自动设置，也可以在执行每个测试用例之前手动设置: •“摄像机流管理”服务上的“激活”特性设置为“1”(开启)。 •“摄像机事件记录管理”服务的“激活”特性设置为“0”(关闭)。 •“摄像机事件记录管理”服务上的“录音激活”特性设置为“0”(关闭)。 •“运动传感器”服务上的“状态激活”特性设置为“1”(激活)。 •“事件快照激活”、“定时快照激活”和“HomeKit相机激活”的特性在“相机运行模式”服务上设置为“1”(on)。以下特征值可能不是默认设置的，可以在执行每个测试用例之前手动设置: •“手动禁用”的“相机运行模式”服务设置为“0”(关闭)。 •“摄像机运行模式”服务上的“摄像机运行模式指示”特性设置为“1”(开)。 •“相机操作模式”服务上的“夜视”特性设置为“1”(开启)。 •“扬声器”和“麦克风”服务的“静音”特性设置为“0”(关闭)。 1. 将附件添加到帽子上，进行配对设置。 2. 发现附件ʼ的服务和特性。 3.设置定时快照的活动特性为“1”(启用快照)。 4. 选择不指定原因的快照。 5. 验证附件是否响应了有效的快照。 6. 设置定时快照的活动特性为“0”(禁止快照)。 7. 指定原因为“0”，并选择“快照”。 8. 验证附件响应HTTP状态码207多状态指示HAP状态码-70412。 9. 指定原因为“1”，并选择“快照”。 10. 验证附件是否响应了有效的快照。 11. 选择不指定原因的快照。 12. 验证附件响应HTTP状态码207多状态指示HAP状态码-70412。 13. 通过帽子将配饰上的所有搭配去掉。 | Before performing each test within this section, it is important to ensure the accessoryʼs characteristics are set to the proper values. The following characteristic values should be set automatically after performing initial pair-setup, or can be set manually before performing each test case: • ”Active” characteristic(s) on the ”Camera Stream Management” service(s) set to ”1” (On). • ”Active” characteristic on the ”Camera Event Recording Management” service set to ”0” (Off). • ”Recording Audio Active” characteristic on the ”Camera Event Recording Management” service set to ”0” (Off). • ”Status Active” characteristic on the ”Motion Sensor” service set to ”1” (Active). • ”Event Snapshots Active”, ”Periodic Snapshots Active”, and ”HomeKit Camera Active” characteristics on the ”Camera Operating Mode” service set to ”1” (On). The following characteristic values may not be set by default, and can be set manually before performing each test case: • ”Manually Disabled” characteristic on the ”Camera Operating Mode” service set to ”0” (Off). • ”Camera Operating Mode Indicator” characteristic on the ”Camera Operating Mode” service set to ”1” (On). • ”Night Vision” characteristic on the ”Camera Operating Mode” service set to ”1” (On). • ”Mute” characteristic on the ”Speaker” and ”Microphone” services set to ”0” (Off). 1. Perform Pair Setup adding the accessory to HAT. 2. Discover the accessoryʼs services and characteristics. 3. Set the Periodic Snapshots Active characteristic to “1” (Enable Snapshots). 4. Choose Take Snapshot without specifying a reason. 5. Verify that the accessory responds with a valid snapshot. 6. Set the Periodic Snapshots Active characteristic to “0” (Disable Snapshots). 7. Specify reason “0”, and choose Take Snapshot. 8. Verify that the accessory responds with HTTP Status Code 207 Multi-Status indicating HAP Status Code -70412. 9. Specify reason “1”, and choose Take Snapshot. 10. Verify that the accessory responds with a valid snapshot. 11. Choose Take Snapshot without specifying a reason. 12. Verify that the accessory responds with HTTP Status Code 207 Multi-Status indicating HAP Status Code -70412. 13. Remove all pairings from the accessory via HAT.
| Protocol Test Cases | 1.18 Camera Event Recording | TCR096 | 相机 | 检查所有四个实例的音频记录活动的默认值(默认、配对重置、工厂重置和重新启动) | P1 | HAT | 在执行本节中的每个测试之前，确保附件ʼ的特性设置为适当的值是很重要的。 以下特征值应该在执行初始配对设置后自动设置，也可以在执行每个测试用例之前手动设置: •“摄像机流管理”服务上的“激活”特性设置为“1”(开启)。 •“摄像机事件记录管理”服务的“激活”特性设置为“0”(关闭)。 •“摄像机事件记录管理”服务上的“录音激活”特性设置为“0”(关闭)。 •“运动传感器”服务上的“状态激活”特性设置为“1”(激活)。 •“事件快照激活”、“定时快照激活”和“HomeKit相机激活”的特性在“相机运行模式”服务上设置为“1”(on)。以下特征值可能不是默认设置的，可以在执行每个测试用例之前手动设置: •“手动禁用”的“相机运行模式”服务设置为“0”(关闭)。 •“摄像机运行模式”服务上的“摄像机运行模式指示”特性设置为“1”(开)。 •“相机操作模式”服务上的“夜视”特性设置为“1”(开启)。 •“扬声器”和“麦克风”服务的“静音”特性设置为“0”(关闭)。 1. 将附件添加到帽子上，进行配对设置。 2. 发现附件ʼ的服务和特性。 3.验证录音音频激活特性的(默认)值为“0”(禁用)。 4. 重新启动辅助。 5. 请继续执行步骤3。 6. 设置录音音频激活特性的值为“1”(启用)并定时写入。 7. 重新启动辅助。 8. 请继续执行步骤6。 9. 在“配对”选项下选择“移除配对”，将HomeKit配对从帽子上的配件中干净地移除。 10. 将附件添加到帽子上，进行配对设置。 11. 发现附件ʼ的服务和特性。 12. 验证录音音频激活特性的值为“0”(禁用)。 13. 设置录音音频激活特性的值为“1”(启用)并定时写入。 14. 对配件执行出厂重置。 15. 将附件添加到帽子上，进行配对设置。 16. 发现附件ʼ的服务和特性。 17. 验证录音音频激活特性的值为“0”(禁用)。 18. 通过帽子将配饰上的所有搭配去掉。 | Before performing each test within this section, it is important to ensure the accessoryʼs characteristics are set to the proper values. The following characteristic values should be set automatically after performing initial pair-setup, or can be set manually before performing each test case: • ”Active” characteristic(s) on the ”Camera Stream Management” service(s) set to ”1” (On). • ”Active” characteristic on the ”Camera Event Recording Management” service set to ”0” (Off). • ”Recording Audio Active” characteristic on the ”Camera Event Recording Management” service set to ”0” (Off). • ”Status Active” characteristic on the ”Motion Sensor” service set to ”1” (Active). • ”Event Snapshots Active”, ”Periodic Snapshots Active”, and ”HomeKit Camera Active” characteristics on the ”Camera Operating Mode” service set to ”1” (On). The following characteristic values may not be set by default, and can be set manually before performing each test case: • ”Manually Disabled” characteristic on the ”Camera Operating Mode” service set to ”0” (Off). • ”Camera Operating Mode Indicator” characteristic on the ”Camera Operating Mode” service set to ”1” (On). • ”Night Vision” characteristic on the ”Camera Operating Mode” service set to ”1” (On). • ”Mute” characteristic on the ”Speaker” and ”Microphone” services set to ”0” (Off). 1. Perform Pair Setup adding the accessory to HAT. 2. Discover the accessoryʼs services and characteristics. 3. Verify the (default) value of the Recording Audio Active characteristic is “0” (Disabled). 4. Reboot the accessory. 5. Verify the values of step 3 persists. 6. Set the value of the Recording Audio Active characteristic is “1” (Enabled) with a timed write. 7. Reboot the accessory. 8. Verify the values of step 6 persists. 9. Cleanly remove the HomeKit pairings from the accessory in HAT by choosing Remove Pairing under Pairing. 10. Perform Pair Setup adding the accessory to HAT. 11. Discover the accessoryʼs services and characteristics. 12. Verify the value of the Recording Audio Active characteristic is “0” (Disabled). 13. Set the value of the Recording Audio Active characteristic is “1” (Enabled) with a timed write. 14. Perform factory reset on the accessory. 15. Perform Pair Setup adding the accessory to HAT. 16. Discover the accessoryʼs services and characteristics. 17. Verify the value of the Recording Audio Active characteristic is “0” (Disabled). 18. Remove all pairings from the accessory via HAT.
| Protocol Test Cases | 1.18 Camera Event Recording | TCR097 | 相机 | 确认录音活动默认设置为0(未激活)，在重新出厂后，在分离被移除后，当特征设置为0时，录像不包含音频 | P1 | HAT | 在执行本节中的每个测试之前，确保附件ʼ的特性设置为适当的值是很重要的。 以下特征值应该在执行初始配对设置后自动设置，也可以在执行每个测试用例之前手动设置: •“摄像机流管理”服务上的“激活”特性设置为“1”(开启)。 •“摄像机事件记录管理”服务的“激活”特性设置为“0”(关闭)。 •“摄像机事件记录管理”服务上的“录音激活”特性设置为“0”(关闭)。 •“运动传感器”服务上的“状态激活”特性设置为“1”(激活)。 •“事件快照激活”、“定时快照激活”和“HomeKit相机激活”的特性在“相机运行模式”服务上设置为“1”(on)。以下特征值可能不是默认设置的，可以在执行每个测试用例之前手动设置: •“手动禁用”的“相机运行模式”服务设置为“0”(关闭)。 •“摄像机运行模式”服务上的“摄像机运行模式指示”特性设置为“1”(开)。 •“相机操作模式”服务上的“夜视”特性设置为“1”(开启)。 •“扬声器”和“麦克风”服务的“静音”特性设置为“0”(关闭)。 1. 将附件添加到帽子上，进行配对设置。 2. 发现附件ʼ的服务和特性。 3.将相机操作模式服务上的HomeKit相机活动特性设置为“1”(on)并定时写入。 4. 设置摄像机事件记录管理业务的激活特征为“1”(激活)，并定时写入。 5. 通过使用与所选摄像机记录配置特征相关联的Build TLV按钮，并使用4000msec缓冲前持续时间、4000msec片段持续时间、800kbps视频比特率、4000 i-帧速率间隔和64kbps音频比特率，将附件配置为记录。 6. 在Write TLV面板中选择“Write”按钮。 7. 读取激活的录音音频，确认其设置为“0”。 8. 导航到数据流传输管理服务，并选择发送启动命令，然后连接。 9. 在摄像机录制下的两个流ID字段中输入整数1。 10. 选择Send Start Request。 11. 等待5秒。 12. 选择发送原因为“0”的关闭事件。 13. 选择保存记录。 14. 打开并查看录音，并确认它是可播放的，没有音频。 15. 设置录音音频激活特性的值为“1”(启用)并定时写入。 16. 在摄像机录制的两个流ID字段中输入整数“2”。 17. 选择Send Start Request。 18. 等待5秒。 19. 选择发送原因为“0”的关闭事件。 20.选择保存记录。 21. 打开并查看录音，确认它是可播放的，并且有音频。 22. 从配件上拆下配对。 23. 将附件添加到帽子上，进行配对设置。 24. 发现附件ʼ的服务和特性。 25. 设置HomeKit相机活动特性为“1”(On)并定时写入。 26. 设置与相机事件记录管理服务相关的活动特征为“1”(On)并定时写入。 27. 通过使用与所选摄像机记录配置特征相关联的Build TLV按钮，并使用4000msec缓冲前持续时间、4000msec片段持续时间、800kbps视频比特率、4000 i-帧速率间隔和64kbps音频比特率，将附件配置为记录。 28. 在Write TLV面板中选择“Write”按钮。 29. 读取激活的录音音频，确认其设置为“0”。 30.导航到数据流传输管理服务，并选择发送启动命令，然后连接。 31. 在摄像机录制的两个流ID字段中输入整数“3”。 32. 选择Send Start Request。 33. 等待5秒。 34. 选择发送原因为“0”的关闭事件。 35. 选择保存记录。 36. 打开并查看录音，并确认它是可播放的，没有音频。 37. 通过帽子将配饰上的所有搭配去掉。 | Before performing each test within this section, it is important to ensure the accessoryʼs characteristics are set to the proper values. The following characteristic values should be set automatically after performing initial pair-setup, or can be set manually before performing each test case: • ”Active” characteristic(s) on the ”Camera Stream Management” service(s) set to ”1” (On). • ”Active” characteristic on the ”Camera Event Recording Management” service set to ”0” (Off). • ”Recording Audio Active” characteristic on the ”Camera Event Recording Management” service set to ”0” (Off). • ”Status Active” characteristic on the ”Motion Sensor” service set to ”1” (Active). • ”Event Snapshots Active”, ”Periodic Snapshots Active”, and ”HomeKit Camera Active” characteristics on the ”Camera Operating Mode” service set to ”1” (On). The following characteristic values may not be set by default, and can be set manually before performing each test case: • ”Manually Disabled” characteristic on the ”Camera Operating Mode” service set to ”0” (Off). • ”Camera Operating Mode Indicator” characteristic on the ”Camera Operating Mode” service set to ”1” (On). • ”Night Vision” characteristic on the ”Camera Operating Mode” service set to ”1” (On). • ”Mute” characteristic on the ”Speaker” and ”Microphone” services set to ”0” (Off). 1. Perform Pair Setup adding the accessory to HAT. 2. Discover the accessoryʼs services and characteristics. 3. Set the HomeKit Camera Active characteristic on the Camera Operating Mode service to “1” (On) with a timed write. 4. Set the Active characteristic on the Camera Event Recording Management service to “1” (Active) with a timed write. 5. Configure the accessory to record by using the Build TLV button associated with the Selected Camera Recording Configuration characteristic, and using a 4000msec pre-buffer duration, 4000msec fragment duration, 800kbps video bit rate, 4000 i-Frame Rate Interval, and 64kbps audio bit rate. 6. Select the “Write” button in the Write TLV panel. 7. Read the Recording Audio Active to verify it is set to “0”. 8. Navigate to Data Stream Transport Management service and choose Send Start Command, and then Connect. 9. Enter in the integer 1 in both Stream ID fields under Camera Recording. 10. Choose Send Start Request. 11. Wait 5 seconds. 12. Choose Send Close Event with reason “0”. 13. Choose Save Recording. 14. Open and view the recording and verify that it is playable and that there is no audio. 15. Set the value of the Recording Audio Active characteristic is “1” (Enabled) with a timed write. 16. Enter in the integer “2” in both Stream ID fields under Camera Recording. 17. Choose Send Start Request. 18. Wait 5 seconds. 19. Choose Send Close Event with reason “0”. 20. Choose Save Recording. 21. Open and view the recording and verify that it is playable and that there is audio. 22. Remove pairing from the accessory. 23. Perform Pair Setup adding the accessory to HAT. 24. Discover the accessoryʼs services and characteristics. 25. Set the HomeKit Camera Active characteristic to “1” (On) with a timed write. 26. Set the Active characteristic associated to the Camera Event Recording Management service to “1” (On) with a timed write. 27. Configure the accessory to record by using the Build TLV button associated with the Selected Camera Recording Configuration characteristic, and using a 4000msec pre-buffer duration, 4000msec fragment duration, 800kbps video bit rate, 4000 i-Frame Rate Interval, and 64kbps audio bit rate. 28. Select the “Write” button in the Write TLV panel. 29. Read the Recording Audio Active to verify it is set to “0”. 30. Navigate to Data Stream Transport Management service and choose Send Start Command, and then Connect. 31. Enter in the integer “3” in both Stream ID fields under Camera Recording. 32. Choose Send Start Request. 33. Wait 5 seconds. 34. Choose Send Close Event with reason “0”. 35. Choose Save Recording. 36. Open and view the recording and verify that it is playable and that there is no audio. 37. Remove all pairings from the accessory via HAT.
| Protocol Test Cases | 1.18 Camera Event Recording | TCR098 | 相机 | 配件必须拒绝启动数据流请求时，手动禁用特征设置为“1”(手动禁用)，协议特定错误，状态:1(现在允许) | P1 | HAT | 在执行本节中的每个测试之前，确保附件ʼ的特性设置为适当的值是很重要的。 以下特征值应该在执行初始配对设置后自动设置，也可以在执行每个测试用例之前手动设置: •“摄像机流管理”服务上的“激活”特性设置为“1”(开启)。 •“摄像机事件记录管理”服务的“激活”特性设置为“0”(关闭)。 •“摄像机事件记录管理”服务上的“录音激活”特性设置为“0”(关闭)。 •“运动传感器”服务上的“状态激活”特性设置为“1”(激活)。 •“事件快照激活”、“定时快照激活”和“HomeKit相机激活”的特性在“相机运行模式”服务上设置为“1”(on)。以下特征值可能不是默认设置的，可以在执行每个测试用例之前手动设置: •“手动禁用”的“相机运行模式”服务设置为“0”(关闭)。 •“摄像机运行模式”服务上的“摄像机运行模式指示”特性设置为“1”(开)。 •“相机操作模式”服务上的“夜视”特性设置为“1”(开启)。 •“扬声器”和“麦克风”服务的“静音”特性设置为“0”(关闭)。 1. 将附件添加到帽子上，进行配对设置。 2. 发现附件ʼ的服务和特性。 3.将录音音频激活特性设置为“1”(启用)。 4. 启用与检测到的运动特性相关联的事件通知。 5. 通过使用与所选摄像机记录配置特征相关联的Build TLV按钮，并使用4000msec缓冲前持续时间、4000msec片段持续时间、800kbps视频比特率、4000 i-帧速率间隔和64kbps音频比特率，将附件配置为记录。 6. 在Write TLV面板中选择“Write”按钮。 7. 导航到与相机RTP流管理服务相关联的活动特征，并将其设置为“1” 8. 导航到与相机事件记录服务相关的活动特征，并将其设置为“1”。 9. 导航到HomeKit相机活动特性，并将其设置为“1”。 10. 手动切换配件到禁用通过硬件开关。 11. 导航到数据流传输管理服务，并选择发送启动命令，然后连接。 12. 在摄像机录制的两个流ID字段中输入整数“1”。 13. 选择Send Start Request。 14. 等待5秒。 15. 使用HomeKit数据流跟踪视图,核实附件开始响应数据流请求和响应头,包括“dataSend”协议,“开放”为主题,“地位”设置为“6”(协议特定的错误),“ID”开始的ID相匹配的数据流的要求,和“状态”信息设置为“1”(不允许)。 16. 通过帽子将配饰上的所有搭配去掉。 | Before performing each test within this section, it is important to ensure the accessoryʼs characteristics are set to the proper values. The following characteristic values should be set automatically after performing initial pair-setup, or can be set manually before performing each test case: • ”Active” characteristic(s) on the ”Camera Stream Management” service(s) set to ”1” (On). • ”Active” characteristic on the ”Camera Event Recording Management” service set to ”0” (Off). • ”Recording Audio Active” characteristic on the ”Camera Event Recording Management” service set to ”0” (Off). • ”Status Active” characteristic on the ”Motion Sensor” service set to ”1” (Active). • ”Event Snapshots Active”, ”Periodic Snapshots Active”, and ”HomeKit Camera Active” characteristics on the ”Camera Operating Mode” service set to ”1” (On). The following characteristic values may not be set by default, and can be set manually before performing each test case: • ”Manually Disabled” characteristic on the ”Camera Operating Mode” service set to ”0” (Off). • ”Camera Operating Mode Indicator” characteristic on the ”Camera Operating Mode” service set to ”1” (On). • ”Night Vision” characteristic on the ”Camera Operating Mode” service set to ”1” (On). • ”Mute” characteristic on the ”Speaker” and ”Microphone” services set to ”0” (Off). 1. Perform Pair Setup adding the accessory to HAT. 2. Discover the accessoryʼs services and characteristics. 3. Set the value of the Recording Audio Active characteristic to “1” (Enabled). 4. Enable event notifications associated with the Motion Detected characteristic. 5. Configure the accessory to record by using the Build TLV button associated with the Selected Camera Recording Configuration characteristic, and using a 4000msec pre-buffer duration, 4000msec fragment duration, 800kbps video bit rate, 4000 i-Frame Rate Interval, and 64kbps audio bit rate. 6. Select the “Write” button in the Write TLV panel. 7. Navigate to the Active characteristic associated with the Camera RTP Stream Management Service and set it to “1” 8. Navigate to the Active characteristic associated with the Camera Event Recording Service and set it to “1”. 9. Navigate to the HomeKit Camera Active characteristic and set it to “1”. 10. Manually switch the the accessory to Disabled via the Hardware switch. 11. Navigate to Data Stream Transport Management service and choose Send Start Command, and then Connect. 12. Enter in the integer “1” in both Stream ID fields under Camera Recording. 13. Choose Send Start Request. 14. Wait 5 seconds. 15. Using the HomeKit Data Stream trace view, verify the accessory responds to the Start Data Stream request with a response that has a header that includes “dataSend” as the protocol, “Open” as the topic, “Status” set to “6” (Protocol Specific Error), “ID” that matches the ID of the Start Data Stream request, and message with “Status” set to “1” (Not Allowed). 16. Remove all pairings from the accessory via HAT.
| Protocol Test Cases | 1.18 Camera Event Recording | TCR099 | 相机 | 确认附件接受读/写特点,不包括手动禁用,相机的RTP流管理、数据流传输管理、相机事件记录管理,和相机操作模式服务当手动禁用特性设置为1(手动禁用)除非另有规定,并反映更改一次手动禁用特性设置为0(手动启用) | P1 | HAT | 在执行本节中的每个测试之前，确保附件ʼ的特性设置为适当的值是很重要的。 以下特征值应该在执行初始配对设置后自动设置，也可以在执行每个测试用例之前手动设置: •“摄像机流管理”服务上的“激活”特性设置为“1”(开启)。 •“摄像机事件记录管理”服务的“激活”特性设置为“0”(关闭)。 •“摄像机事件记录管理”服务上的“录音激活”特性设置为“0”(关闭)。 •“运动传感器”服务上的“状态激活”特性设置为“1”(激活)。 •“事件快照激活”、“定时快照激活”和“HomeKit相机激活”的特性在“相机运行模式”服务上设置为“1”(on)。以下特征值可能不是默认设置的，可以在执行每个测试用例之前手动设置: •“手动禁用”的“相机运行模式”服务设置为“0”(关闭)。 •“摄像机运行模式”服务上的“摄像机运行模式指示”特性设置为“1”(开)。 •“相机操作模式”服务上的“夜视”特性设置为“1”(开启)。 •“扬声器”和“麦克风”服务的“静音”特性设置为“0”(关闭)。 1. 将附件添加到帽子上，进行配对设置。 2. 发现附件ʼ的服务和特性。 3.手动切换配件到禁用通过硬件开关。 4. 将事件快照活动特征的值设置为“1”(启用)。 5. 设置定时快照活动特性的值为“1”(启用)。 6. 设置HomeKit相机激活特性的值为“1”(启用)。 7. 设置与相机RTP流管理服务相关的活动特征值为“1”(启用)。 8. 读取事件快照活动特征的值，确认其设置为“1”(启用)。 9. 读取定时快照活动特性的值，确认该值为“1”(启用)。 10. 读取HomeKit相机活动特性的值，确认它设置为“1”(启用)。 11. 读取与相机RTP流管理服务相关联的活动特征值，并确认它被设置为“1”(启用)。 12. 手动切换配件到禁用通过硬件开关。 13. 读取事件快照活动特征的值，确认其设置为“1”(启用)。 14. 读取定时快照活动特性的值，确认该值为“1”(启用)。 15. 读取HomeKit相机活动特性的值，确认它设置为“1”(启用)。 16. 读取与相机RTP流管理服务相关联的活动特征值，并确认它被设置为“1”(启用)。 17. 通过帽子将配饰上的所有搭配去掉 | Before performing each test within this section, it is important to ensure the accessoryʼs characteristics are set to the proper values. The following characteristic values should be set automatically after performing initial pair-setup, or can be set manually before performing each test case: • ”Active” characteristic(s) on the ”Camera Stream Management” service(s) set to ”1” (On). • ”Active” characteristic on the ”Camera Event Recording Management” service set to ”0” (Off). • ”Recording Audio Active” characteristic on the ”Camera Event Recording Management” service set to ”0” (Off). • ”Status Active” characteristic on the ”Motion Sensor” service set to ”1” (Active). • ”Event Snapshots Active”, ”Periodic Snapshots Active”, and ”HomeKit Camera Active” characteristics on the ”Camera Operating Mode” service set to ”1” (On). The following characteristic values may not be set by default, and can be set manually before performing each test case: • ”Manually Disabled” characteristic on the ”Camera Operating Mode” service set to ”0” (Off). • ”Camera Operating Mode Indicator” characteristic on the ”Camera Operating Mode” service set to ”1” (On). • ”Night Vision” characteristic on the ”Camera Operating Mode” service set to ”1” (On). • ”Mute” characteristic on the ”Speaker” and ”Microphone” services set to ”0” (Off). 1. Perform Pair Setup adding the accessory to HAT. 2. Discover the accessoryʼs services and characteristics. 3. Manually switch the the accessory to Disabled via the Hardware switch. 4. Set the value of the Event Snapshot Active characteristic to “1” (Enabled). 5. Set the value of the Periodic Snapshot Active characteristic to “1” (Enabled). 6. Set the value of the HomeKit Camera Active characteristic to “1” (Enabled). 7. Set the value of the Active characteristic associated to the Camera RTP Stream Management Service to “1” (Enabled). 8. Read the value of the Event Snapshot Active characteristic and verify it is set to “1” (Enabled). 9. Read the value of the Periodic Snapshot Active characteristic and verify it is set to “1” (Enabled). 10. Read the value of the HomeKit Camera Active characteristic and verify it is set to “1” (Enabled). 11. Read the value of the Active characteristic associated to the Camera RTP Stream Management Service and verify it is set to “1” (Enabled). 12. Manually switch the the accessory to Disabled via the Hardware switch. 13. Read the value of the Event Snapshot Active characteristic and verify it is set to “1” (Enabled). 14. Read the value of the Periodic Snapshot Active characteristic and verify it is set to “1” (Enabled). 15. Read the value of the HomeKit Camera Active characteristic and verify it is set to “1” (Enabled). 16. Read the value of the Active characteristic associated to the Camera RTP Stream Management Service and verify it is set to “1” (Enabled). 17. Remove all pairings from the accessory via HAT
| Protocol Test Cases | 1.18 Camera Event Recording | TCR100 | 相机 | 验证配件支持来自其每个摄像头RTP流管理服务的并发直播流 | P1 | HAT | 在执行本节中的每个测试之前，确保附件ʼ的特性设置为适当的值是很重要的。 以下特征值应该在执行初始配对设置后自动设置，也可以在执行每个测试用例之前手动设置: •“摄像机流管理”服务上的“激活”特性设置为“1”(开启)。 •“摄像机事件记录管理”服务的“激活”特性设置为“0”(关闭)。 •“摄像机事件记录管理”服务上的“录音激活”特性设置为“0”(关闭)。 •“运动传感器”服务上的“状态激活”特性设置为“1”(激活)。 •“事件快照激活”、“定时快照激活”和“HomeKit相机激活”的特性在“相机运行模式”服务上设置为“1”(on)。以下特征值可能不是默认设置的，可以在执行每个测试用例之前手动设置: •“手动禁用”的“相机运行模式”服务设置为“0”(关闭)。 •“摄像机运行模式”服务上的“摄像机运行模式指示”特性设置为“1”(开)。 •“相机操作模式”服务上的“夜视”特性设置为“1”(开启)。 •“扬声器”和“麦克风”服务的“静音”特性设置为“0”(关闭)。 1. 进行配对设置，将附件添加到帽子上。 2. 发现附件ʼ的服务和特性。 3.进入相机RTP流管理服务。 4. 选择“选择流参数”按钮，选择支持的参数，然后选择“配置”。 5. 选择“协商”，然后选择“开始流”。 6. 验证配件成功开始直播流。 7. 重复步骤3-5，检查配件上的每个摄像头RTP流管理业务，确认之前启动的流是否不间断。 8. 进入“摄像机事件记录管理服务”。 9. 设置与相机事件记录管理服务服务相关的活动特征为“1”(On/Active)并定时写入。 10. 将录音音频激活特性设置为“1”(启用)。 11. 通过使用与所选摄像机记录配置特征相关联的Build TLV按钮，并使用4000msec缓冲前持续时间、4000msec片段持续时间、800kbps视频比特率、4000 i-帧速率间隔和64kbps音频比特率，将附件配置为记录。 12. 在Write TLV面板中选择“Write”按钮。 13. 导航到数据流传输管理服务，并选择发送启动命令，然后连接。 14. 在摄像机录制下的两个流ID字段中输入相同的整数。 15. 选择Send Start Request。 16. 等待5秒。 17. 选择发送原因为“0”的关闭事件。 18. 选择保存记录。 19. 打开并查看录音，并确认它是可播放的。 20.通过帽子将配饰上的所有搭配去掉。 | Before performing each test within this section, it is important to ensure the accessoryʼs characteristics are set to the proper values. The following characteristic values should be set automatically after performing initial pair-setup, or can be set manually before performing each test case: • ”Active” characteristic(s) on the ”Camera Stream Management” service(s) set to ”1” (On). • ”Active” characteristic on the ”Camera Event Recording Management” service set to ”0” (Off). • ”Recording Audio Active” characteristic on the ”Camera Event Recording Management” service set to ”0” (Off). • ”Status Active” characteristic on the ”Motion Sensor” service set to ”1” (Active). • ”Event Snapshots Active”, ”Periodic Snapshots Active”, and ”HomeKit Camera Active” characteristics on the ”Camera Operating Mode” service set to ”1” (On). The following characteristic values may not be set by default, and can be set manually before performing each test case: • ”Manually Disabled” characteristic on the ”Camera Operating Mode” service set to ”0” (Off). • ”Camera Operating Mode Indicator” characteristic on the ”Camera Operating Mode” service set to ”1” (On). • ”Night Vision” characteristic on the ”Camera Operating Mode” service set to ”1” (On). • ”Mute” characteristic on the ”Speaker” and ”Microphone” services set to ”0” (Off). 1. Perform Pair Setup, adding the accessory to HAT. 2. Discover the accessoryʼs services and characteristics. 3. Navigate to the the Camera RTP Stream Management Service. 4. Select the “Select Stream Parameters” button, select supported parameters, and then select “Configure”. 5. Select“Negotiate” and then select “Start Stream”. 6. Verify accessory successfully begins live streaming. 7. Repeat step 3-5 for each of the Camera RTP Stream Management services on the accessory, verifying that previously started live streams are uninterrupted. 8. Navigate to the Camera Event Recording Management Service. 9. Set the Active characteristic associated to the Camera Event Recording Management Service service to “1” (On/Active) with a timed write. 10. Set the value of the Recording Audio Active characteristic to “1” (Enabled). 11. Configure the accessory to record by using the Build TLV button associated with the Selected Camera Recording Configuration characteristic, and using a 4000msec pre-buffer duration, 4000msec fragment duration, 800kbps video bit rate, 4000 i-Frame Rate Interval, and 64kbps audio bit rate. 12. Select the “Write” button in the Write TLV panel. 13. Navigate to Data Stream Transport Management service and choose Send Start Command, and then Connect. 14. Enter in the same integer in both Stream ID fields under Camera Recording. 15. Choose Send Start Request. 16. Wait 5 seconds. 17. Choose Send Close Event with reason “0”. 18. Choose Save Recording. 19. Open and view the recording and verify that it is playable. 20. Remove all pairings from the accessory via HAT.
| Protocol Test Cases | 1.18 Camera Event Recording | TCR101 | 相机 | 验证录音和录像要求 | P1 | HAT | 在执行本节中的每个测试之前，确保附件ʼ的特性设置为适当的值是很重要的。 以下特征值应该在执行初始配对设置后自动设置，也可以在执行每个测试用例之前手动设置: •“摄像机流管理”服务上的“激活”特性设置为“1”(开启)。 •“摄像机事件记录管理”服务的“激活”特性设置为“0”(关闭)。 •“摄像机事件记录管理”服务上的“录音激活”特性设置为“0”(关闭)。 •“运动传感器”服务上的“状态激活”特性设置为“1”(激活)。 •“事件快照激活”、“定时快照激活”和“HomeKit相机激活”的特性在“相机运行模式”服务上设置为“1”(on)。以下特征值可能不是默认设置的，可以在执行每个测试用例之前手动设置: •“手动禁用”的“相机运行模式”服务设置为“0”(关闭)。 •“摄像机运行模式”服务上的“摄像机运行模式指示”特性设置为“1”(开)。 •“相机操作模式”服务上的“夜视”特性设置为“1”(开启)。 •“扬声器”和“麦克风”服务的“静音”特性设置为“0”(关闭)。 1. 配对并发现配件。 2. 在相机操作模式服务中设置HomeKit相机活动特性为“1”(On)并定时写入。 3.将与相机事件记录管理服务关联的活动特征设置为“1”(活动的)并定时写入。 4. 将录音音频激活特性设置为“1”(启用)。 5. 通过使用与所选相机关联的Build TLV按钮将附件配置为记录 记录配置特征。使用4000msec预缓冲时间，4000msec片段 从表中设置图像宽度、高度、视频帧率、视频比特率、音频采样率。 6. 在Write TLV面板中选择“Write”按钮。 7. 导航到数据流传输管理服务。选择发送启动命令，然后连接。 8. 在摄像机录制下的两个流ID字段中输入相同的整数。 9. 选择Send Start Request。 10. 等待5秒。 11. 选择发送原因为“0”的关闭事件。 12. 选择保存记录。 13. 打开并查看录音，并确认它是可播放的。 14. 验证表中图像分辨率、视频帧率和视频比特率的每个组合。 •视频在HAT中启动成功。 •在录制的视频剪辑中没有视觉效应。 •在HAT音频下行链路中没有音频伪影。 •在录制的视频剪辑中没有音频伪影。 •视频录制流畅，不紧张，不滞后。 •摄像机的编码分辨率正确。 •帧率不超过目标帧率。 •操作比特率在目标比特率范围内。 •音频和视频同步的剪辑记录。 •验证是否支持相应的纵横比的强制分辨率。 •尝试以不支持的分辨率开始录音，并验证附件是否响应 " HTTP 207 "， HAP状态码" 70410 " 核实下列每一种组合: 组合参照线下实际用例 | Before performing each test within this section, it is important to ensure the accessoryʼs characteristics are set to the proper values. The following characteristic values should be set automatically after performing initial pair-setup, or can be set manually before performing each test case: • ”Active” characteristic(s) on the ”Camera Stream Management” service(s) set to ”1” (On). • ”Active” characteristic on the ”Camera Event Recording Management” service set to ”0” (Off). • ”Recording Audio Active” characteristic on the ”Camera Event Recording Management” service set to ”0” (Off). • ”Status Active” characteristic on the ”Motion Sensor” service set to ”1” (Active). • ”Event Snapshots Active”, ”Periodic Snapshots Active”, and ”HomeKit Camera Active” characteristics on the ”Camera Operating Mode” service set to ”1” (On). The following characteristic values may not be set by default, and can be set manually before performing each test case: • ”Manually Disabled” characteristic on the ”Camera Operating Mode” service set to ”0” (Off). • ”Camera Operating Mode Indicator” characteristic on the ”Camera Operating Mode” service set to ”1” (On). • ”Night Vision” characteristic on the ”Camera Operating Mode” service set to ”1” (On). • ”Mute” characteristic on the ”Speaker” and ”Microphone” services set to ”0” (Off). 1. Pair and discover accessory. 2. Set the HomeKit Camera Active characteristic in the Camera Operating Mode service to “1”(On) with a timed write. 3. Set the Active characteristic associated to the Camera Event Recording Management service to “1” (Active) with a timed write. 4. Set the value of the Recording Audio Active characteristic to “1” (Enabled). 5. Configure the accessory to record by using the Build TLV button associated with the Selected Camera Recording Configuration characteristic. Use a 4000msec pre-buffer duration, 4000msec fragment duration, 4000 i-Frame Rate Interval, and 64kbps audio bit rate and set Image Width, Height, Video Frame Rate, Video Bit Rate, Audio Sample Rate from the table. 6. Select the “Write” button in the Write TLV panel. 7. Navigate to Data Stream Transport Management service. Choose Send Start Command and then Connect. 8. Enter in the same integer in both Stream ID fields under Camera Recording. 9. Choose Send Start Request. 10. Wait 5 seconds. 11. Choose Send Close Event with reason “0”. 12. Choose Save Recording. 13. Open and view the recording and verify that it is playable. 14. Verify the following for each combination of Image resolution, Video frame rate, and Video bit rate from the table. • Video recording initiates successfully in HAT. • There are no visual artifacts in the video clip recorded. • There are no audio artifacts in the HAT audio downlink. • There are no audio artifacts in the video clip recorded. • Video recorded is smooth, is not jittery, and does not lag. • Camera is encoding at the correct resolution. • Framerate does not exceed target framerate. • Operating Bitrate is within the Target Bitrate. • Audio and Video are synced on the clip recorded. • Verify Mandatory resolutions for corresponding aspect ratio are supported. • Attempt to start a recording with unsupported resolution, and verify that the accessory responds with “HTTP 207” with HAP status code “70410”. Verify for each of the following combinations:
1 | Protocol Test Cases | 1.19 HomeKit Data Stream | TCHDS001 | 以太网或Wi-Fi | 验证是否在10秒超时之前未收到任何消息，或者附件是否从控制器收到任何其他消息，请确认附件已关闭插座。 | P0 | HAT | 1.配对并发现配件。 2.选择“数据流传输管理”服务，然后选择“发送启动命令”。 3.使用HTTP流量视图，确认附件以状态“ 0”响应启动命令。 4.从发送初始启动命令开始等待11秒钟。 5.在“数据流传输管理”服务下，选择“连接”按钮。 6.使用“ HDS帧”流量视图，确认收到“数据流错误”消息。选择“尾巴”按钮，并确认错误消息中包含“操作无法完成。联系 拒绝了。” 7.确认“数据流错误”消息之后是“数据流断开连接”消息。 8.选择“数据流传输管理”服务，然后选择“发送启动命令”。 9.使用HTTP流量视图，确认附件以状态“ 0”响应启动命令。 10.禁用“建立连接后发送Hello”复选框，选择“连接”按钮。 11.在连接后的10秒钟内，发送除Hello外的HDS消息，例如用于Apple TV遥控器 附件，输入目标控制标识符整数并发送目标控制标识符事件。为了 摄像机事件记录附件，输入流ID，然后选择“发送开始请求”。 12.收到消息后，确认附件立即关闭HDS连接。 | 1. Pair and discover accessory. 2. Select the ”Data Stream Transport Management“ service and select the “Send Start Command” but?ton. 3. Using the HTTP traffic view, verify the accessory responds to the Start Command with status “0”. 4. Wait 11 seconds from sending the initial Start Command. 5. Under the “Data Stream Transport Management” service, select the “Connect” button. 6. Using the HDS Frames traffic view, verify a “Data Stream Error” message is received. Select the “De?tails” button and verify the error message contains “The operation couldnʼt be completed. Connection refused.” 7. Verify the “Data Steam Error” message is followed by a “Data Stream Disconnected” message. 8. Select the ”Data Stream Transport Management“ service and select the “Send Start Command” but?ton. 9. Using the HTTP traffic view, verify the accessory responds to the Start Command with status “0”. 10. Select the “Connect” button with the “Send Hello after connection established” checkbox disabled. 11. Within 10 seconds of Connecting, send an HDS message other than Hello, e.g. for Apple TV Remote accessories, enter a Target Control Identifier integer and send a Target Control Identifier event. For Camera Event Recording accessories, enter a Stream ID and select “Send Start Request”. 12. Verify the accessory immediately closes the HDS connection after the message is received.
2 | Protocol Test Cases | 1.19 HomeKit Data Stream | TCHDS002 | 以太网或Wi-Fi | 确认附件可以支持多个HDS连接 | P0 | HAT | 1.配对并发现配件。 2.使用左下角的“ +”，添加等于HDS数量的其他IP控制器 附件可以支持的连接。 （例如，如果附件可以支持8个HDS连接，请添加 另外8个控制器，总共9个控制器。） 3.使用控制器1，选择“添加其他控制器”作为非管理员。 4.选择“数据流传输管理”服务，然后选择“发送启动命令”。 5.使用HTTP流量视图，验证附件是否使用值字段响应启动命令。 包含“ AQEAA”（相当于TLV项0x01（状态）的Base64，值为“ 0”（成功）。 6.在“数据流传输管理”服务下，选择“连接”按钮。 7.使用“ HDS帧”流量视图，验证控制器是否接收到“已连接数据流”和“已收到Hello响应”消息，并且没有“数据流已断开”消息 被看见。 8.选择下一个控制器并找到附件。 9.对每个其他控制器重复步骤4-9，直到附件响应启动命令为止 在第4步中，其值字段由“ AQEC”（TLV项目0x01（状态）的Base64等效项）组成， HTTP流量视图中的值“ 2”（忙）。 | 1. Pair and discover accessory. 2. Using the “+” in the bottom left corner, add additional IP controllers that equal the amount of HDS connections the accessory can support. (e.g. If the accessory can support 8 HDS connections, add an additional 8 controllers, for a total of 9 controllers.) 3. Using Controller 1, choose “Add Additional Controllers” as non-admins. 4. Select the “Data Stream Transport Management” service and select the “Send Start Command” but?ton. 5. Using the HTTP traffic view, verify the accessory responds to the Start Command with a value field containing “AQEAA” (Base64 equivalent of TLV item 0x01 (Status) with a value of “0” (Success). 6. Under the “Data Stream Transport Management” service, select the “Connect” button. 7. Using the HDS Frames traffic view, verify the “Data Stream Connected” and “Hello Response Re?ceived” messages are received by the controller, and that no “Data Stream Disconnected” messages are seen. 8. Select the next controller and discover the accessory. 9. Repeat steps 4-9 with each additional controller until the accessory responds to the Start Command in step 4 with a value field consisting of “AQEC” (Base64 equivalent of TLV item 0x01 (Status) with a value of “2” (Busy) in the HTTP traffic view.
3 | Protocol Test Cases | 1.19 HomeKit Data Stream | TCHDS003 | 以太网或Wi-Fi | 支持通过Wi-FI或以太网的HomeKit数据流的附件必须能够建立数据流传输会话。 | P0 | HAT | 1.配对并发现配件。 2.导航到“数据流传输管理”服务。 3.选择“发送启动命令”按钮。 4.在HTTP流量视图中，确认附件的“开始”响应包含“状态”：0。 5.在发送启动命令的10秒钟内，选择“连接”按钮。 6.使用HDS Frames视图，确认看到“ Data Stream Connected”消息。 7.选择“已发送Hello请求”事件，并显示详细信息。注明标识符编号。 8.确认收到Hello响应。 9.选择“已收到Hello响应”事件，然后显示详细信息。 10.确认标识符与步骤7中的标识符匹配，并且连接保持打开状态。 （例如，没有“数据 出现“流已断开连接”消息） | 1. Pair and discover accessory. 2. Navigate to the “Data Stream Transport Management” service. 3. Select the “Send Start Command” button. 4. In the HTTP traffic view, verify the accessory Start response contains “status”: 0. 5. Within 10 seconds of sending the Start Command, select “Connect” button. 6. Using the HDS Frames view, verify “Data Stream Connected” message is seen. 7. Select the “Hello Request Sent” event, and show details. Notate the Identifier number. 8. Verify a Hello response is received. 9. Select the “Hello Response Received” event, and show the details. 10. Verify the Identifier matches the Identifier from step 7, and the connection remains open. (e.g, no “Data Stream Disconnected” message is seen)
4 | Protocol Test Cases | 1.19 HomeKit Data Stream | TCHDS004 | 以太网或Wi-Fi | 如果附件有多个挂起的连接，并且控制器连接的模棱两可（例如，它在所有设置请求中提供相同的端口），则它必须尝试使用以下命令解密第一个数据包： 每个可能匹配的键。如果没有匹配项，则它必须关闭套接字，因为它收到的连接的第一个消息没有有效的hello请求。如果密钥经过测试但不匹配，则 不得更改该键的随机数，以便在连接具有该键的实际控制器时， 密钥仍然可用 | P0 | HAT | 1.配对并发现配件。 2.使用左下角的“ +”，添加一个附加的IP控制器。 3.使用控制器1，选择“添加其他控制器”作为非管理员。 4.选择控制器2，然后选择“发现”按钮。 5.在10秒钟内执行步骤6-13。 6.从控制器1中，选择“数据流传输管理”服务，然后选择“发送开始” 命令”按钮。 7.禁用“建立连接后发送问候”复选框，选择“连接”按钮。 8.记下为控制器1指定的端口值。 9.在控制器2中，选择“数据流传输管理”服务，然后从 步骤8。 10.选中启用“在建立连接后发送Hello”复选框的“连接”按钮。 11.确认附件关闭了控制器2的HDS连接。 12.从控制器1中，选择“数据流传输管理”服务，然后选择“发送问候” 按钮。 13.确认已成功收到对控制器1的Hello响应，并且10以后连接仍保持打开状态 第二个连接计时器到期。 14.在10秒内执行步骤15-20。 15.从控制器1中，选择“数据流传输管理”服务，然后选择“发送开始” 命令”按钮。 16.在禁用“建立连接后发送Hello”复选框的情况下，选择“连接”按钮。 17.记下控制器1的端口值。 18.从控制器2中，选择“数据流传输管理”服务，然后输入端口值 从步骤17开始 19.选中启用“在建立连接后发送Hello”复选框的“ Connect”按钮。 20.确认附件关闭了控制器2的HDS连接。 21.确认计时器10秒钟后关闭与控制器1的连接。 | 1. Pair and discover accessory. 2. Using the “+” in the bottom left corner, add an additional IP controller. 3. Using Controller 1, choose “Add Additional Controllers” as non-admin. 4. Select Controller 2 and select the “Discover” button. 5. Perform steps 6-13 within 10 seconds. 6. From Controller 1, select the ”Data Stream Transport Management“ service and select the “Send Start Command” button. 7. Select the “Connect” button with the “Send Hello after connection established” checkbox disabled. 8. Note the Port value given for Controller 1. 9. From Controller 2, select the ”Data Stream Transport Management“ service, enter the Port value from step 8. 10. Select the “Connect” button with the “Send Hello after connection established” checkbox enabled. 11. Verify the accessory closes the HDS connection for Controller 2. 12. From Controller 1, select the ”Data Stream Transport Management“ service and select the “Send Hello” button. 13. Verify successful Hello response is received to Controller 1 and connection remains open after the 10 second connection timer expires. 14. Perform steps 15-20 within 10 seconds. 15. From Controller 1, select the ”Data Stream Transport Management“ service and select the “Send Start Command” button. 16. Select the “Connect” button with the “Send Hello after connection established” check box disabled. 17. Note the Port value given for Controller 1. 18. From Controller 2, select the ”Data Stream Transport Management“ service and enter the Port value from step 17. 19. Select the “Connect” button with the “Send Hello after connection established” check box enabled. 20. Verify the accessory closes the HDS connection for Controller 2. 21. Verify connection to Controller 1 is closed after 10 seconds timer expires.
5 | Protocol Test Cases | 1.19 HomeKit Data Stream | TCHDS005 | 以太网或Wi-Fi | HomeKit数据流的TCP端口范围必须大于等于32768 | P0 | HCA,HAT | 1.配对并发现配件。 2.在控制器的左侧，窗口中选择“数据流管理”服务。 3.在HomeKit数据流面板中，选择“发送启动命令”按钮。 4.验证下面的文本字段中填充的端口是否大于或等于32768。 5.如果适用，启用“在建立连接后发送Hello”复选框。 6.在HomeKit数据流面板中，选择“连接”按钮。 7.等待，直到HomeKit Data Stream面板中的“状态”为“已连接”。 8.在HomeKit数据流面板中，选择“断开连接”按钮。 9.重复步骤3-8 100次。 | 1. Pair and discover accessory. 2. In the left side of the controllerʼs, window select the Data Stream Management service. 3. In the HomeKit Data Stream panel, select the “Send Start Command” button. 4. Verify that the port populated in the text field below is greater than or equal to 32768. 5. If applicable, enable “Send Hello after connection established” checkbox. 6. In the HomeKit Data Stream panel, select the “Connect” button. 7. Wait until the “Status” in the HomeKit Data Stream panel is “Connected”. 8. In the HomeKit Data Stream panel, select the “Disconnect” button. 9. Repeat Step 3-8 100 times.
6 | Protocol Test Cases | 1.19 HomeKit Data Stream | TCHDS006 | 支持HomeKit数据流（HDS） | 支持HomeKit数据流的附件必须包括“数据流传输管理”服务和所需的特征 | P1 | HAT | 1.配对并发现配件。 2.在“控制器”窗口的左侧栏中，查看每个附件的服务。 3.验证数据流传输管理服务的存在。 4.验证数据流传输管理服务是否包含必需的特征。 通过Wi-FI或以太网进行HDS的必需特征： •支持的数据流传输配置（r） •设置数据流传输（w / r / wr） •版本（r） | 1. Pair and discover accessory. 2. In left sidebar of Controllers window, see each of the accessoryʼs services. 3. Verify the presence of the Data Stream Transport Management service. 4. Verify the Data Stream Transport Management service includes the required characteristics. Required characteristics for HDS over Wi-FI or Ethernet: • Supported Data Stream Transport Configuration (r) • Setup Data Stream Transport (w/r/wr) • Version (r)
7 | Protocol Test Cases | 1.19 HomeKit Data Stream | TCHDS007 | 以太网或Wi-Fi | 支持通过Wi-FI或以太网的HomeKit数据流的附件必须作为支持的一部分“支持的数据流传输配置”特征TLV值 | P0 | HAT | 1.配对并发现配件。 2.在“控制器”窗口的左侧栏中，导航到“支持的数据流传输配置” “数据流传输管理”服务的特性。 3.选择“读取”以读取特征值。 4.在“跟踪”窗口的“事件”视图中，确认响应值包含传输类型=“ 0”（通过Wi-FI或以太网的家庭工具包数据流）。 | 1. Pair and discover accessory. 2. In left sidebar of Controllers window, navigate to the “Supported Data Stream Transport Configuration” characteristic on “Data Stream Transport Management” service. 3. Select “Read” to read the characteristicʼs value. 4. In the Events view of the Trace window, verify the response value contains Transport Type = “0” (Home?Kit Data Stream over Wi-FI or Ethernet).
8 | Protocol Test Cases | 1.19 HomeKit Data Stream | TCHDS011 | 以太网或Wi-Fi | 验证附件发送的帧大小为1KB到900KB之间，作为每个数据块 | P0 | HAT | 1.与HAT配对并找到附件。 2.在“控制器”窗口的左侧栏中，选择“数据流管理”服务。 3.在“ HomeKit数据流”面板中，选择“发送启动命令”按钮，然后选择“连接”。 4.对于支持摄像机事件记录的附件，设置“ HomeKit Camera Active”特性 以及与“摄像机事件记录管理”服务相关联的“活动”特征，以 定时写入为“ 1”（开），然后配置附件进行录制。 5.对于支持Siri的Apple TV配件的遥控器，请将配件配置为将Siri音频发送到 控制器。 6.导航到“数据流传输管理”服务。 7.对于支持摄像机事件记录的附件，在两个“ Stream ID”中输入一个流ID “摄像机录制”窗格下的字段。选择“发送开始请求”，至少等待10秒钟， 在“关闭原因”字段中输入“ 0”，然后选择“发送关闭事件”。 8.对于支持Siri的远程附件，请按住附件上的Siri按钮至少 讲任何子宫时10秒钟，然后松开Siri按钮。 9.在“ HDS帧”跟踪视图中，确认每个“二进制数据事件”包大小在1024和921600之间 个字节（1KB-900KB）。 | 1. Pair and discover the accessory with HAT. 2. In the left sidebar of Controllers window, select the “Data Stream Management” service. 3. In the “HomeKit Data Stream” panel, select the “Send Start Command” button and then select “Con?nect”. 4. For accessories that support camera event recording, set the “HomeKit Camera Active” characteristic and the “Active” characteristic associated to the “Camera Event Recording Management” service to “1” (On) with a timed write, and then configure the accessory to record. 5. For remotes for Apple TV accessories that support Siri, configure the accessory to send Siri audio to the controller. 6. Navigate to the “Data Stream Transport Management” service. 7. For accessories that support camera event recording, enter a stream ID into both of the “Stream ID” fields under the “Camera Recording” pane. Select “Send Start Request”, wait at least 10 seconds, enter “0” into the “Close Reason” field, and then select “Send Close Event”. 8. For remote accessories that support Siri, press and hold the Siri button on the accessory for at least 10 seconds while speaking any uterance, and then release the Siri button. 9. In the HDS Frames trace view, verify each “Binary Data Event” packet size is between 1024 and 921600 bytes (1KB-900KB).
9 | Protocol Test Cases | 1.19 HomeKit Data Stream | TCHDS012 | 以太网或Wi-Fi | 确认第一个“数据序列号”为“ 1”，并且如果存在，则第一个“数据块序列号”也为“ 1”，并且后续的数据或块序列号正确递增 | P0 | HAT | 1.与HAT配对并找到附件。 2.在控制器左侧的窗口中，选择“数据流管理”服务。 3.在“ HomeKit数据流”面板中，选择“发送启动命令”按钮，然后选择“连接”。 4.对于支持摄像机事件记录的附件，设置“ HomeKit Camera Active”特性 以及与“摄像机事件记录管理”服务相关联的“活动”特征，以 定时写入为“ 1”（开），然后配置附件进行录制。 5.对于支持Siri的Apple TV配件的遥控器，请将配件配置为将Siri音频发送到 控制器。 6.导航到“数据流传输管理”服务。 7.对于支持摄像机事件记录的附件，在两个“ Stream ID”中输入一个流ID 字段，然后选择“发送开始请求”，至少等待10秒钟， 在“关闭原因”字段中输入“ 0”，然后选择“发送关闭事件”。 8.对于支持Siri的远程附件，请按住附件上的Siri按钮至少 讲任何子宫时10秒钟，然后松开Siri按钮。 9.在HDS帧跟踪视图中，选择第一个“二进制数据事件”并显示详细信息。 10.如果“元数据”字段存在并且包含“数据序列号”字段，请验证该值 设置为“ 1”。 11.如果“元数据”字段存在并且包含“数据块序列号”字段，请验证 值设置为“ 1”。 12.如果存在，请导航到下一个“二进制数据事件”。 13.如果“元数据”字段存在并且包含“数据序列号”字段，请验证该值 与上一个二进制数据事件中的相同，或者仅增加了1。 14.如果“元数据”字段存在并且包含“数据块序列号”字段和“数据” 序列号”与上一个二进制数据事件中的序列号相同，请确认“数据块” 序列号”仅增加了1。 15.如果“元数据”字段存在并且包含“数据块序列号”字段和“数据” 序列号”已增加，请确认“数据块序列号”已设置为“ 1”。 16.对每个“二进制数据事件”重复步骤12-15。 | 1. Pair and discover the accessory with HAT. 2. In the left side of the controllerʼs, window select the “Data Stream Management” service. 3. In the “HomeKit Data Stream” panel, select the “Send Start Command” button, and then select “Con?nect”. 4. For accessories that support camera event recording, set the “HomeKit Camera Active” characteristic and the “Active” characteristic associated to the “Camera Event Recording Management” service to “1” (On) with a timed write, and then configure the accessory to record. 5. For remotes for Apple TV accessories that support Siri, configure the accessory to send Siri audio to the controller. 6. Navigate to the “Data Stream Transport Management” service. 7. For accessories that support camera event recording, enter a stream ID into both of the “Stream ID” fields under the “Camera Recording” pane, and select “Send Start Request”, wait at least 10 seconds, enter “0” into the “Close Reason” field, and then select “Send Close Event”. 8. For remote accessories that support Siri, press and hold the Siri button on the accessory for at least 10 seconds while speaking any uterance, and then release the Siri button. 9. In the HDS Frames trace view, select the first “Binary Data Event” and show the details. 10. If the “metadata” field is present and contains a “Data Sequence Number” field, verify that the value is set to “1”. 11. If the “metadata” field is present and contains a “Data Chunk Sequence Number” field, verify that the value is set to “1”. 12. If present, navigate to the next “Binary Data Event”. 13. If the “metadata” field is present and contains a “Data Sequence Number” field, verify that the value is the same as it was in the previous Binary Data Event, or has incremented by only 1. 14. If the “metadata” field is present and contains a “Data Chunk Sequence Number” field, and the “Data Sequence Number” is the same as it was in the previous Binary Data Event, verify that the “Data Chunk Sequence Number” has incremented by only 1. 15. If the “metadata” field is present and contains a “Data Chunk Sequence Number” field, and the “Data Sequence Number” has incremented, verify that the “Data Chunk Sequence Number” is set to “1”. 16. Repeat steps 12-15 for each “Binary Data Event”.
10 | Protocol Test Cases | 1.20 Thread | TCT001 | Thread传输 | 验证螺纹配件可以通过BLE配对并移动到螺纹网络 | P1 | HAT | 1.选择左侧边栏底部的“ +”，然后选择“创建共享密钥库”。 2.选择左侧边栏底部的“ +”，然后选择“创建BLE控制器”以创建新的虚拟 BLE控制器。在控制器的“摘要”面板中，分配在步骤1中创建的共享密钥库， 然后单击“开始ʼʼ”按钮开始发现BLE附件。 3.选择左侧边栏底部的“ +”，然后选择“创建线程控制器”以创建新的虚拟 线程控制器。在控制器的“摘要”面板中，分配在步骤中创建的共享密钥库。 1，然后单击“开始”按钮以开始发现Thread附件。 4.使用BLE控制器配对并发现配件。 5.在存在线程网络的情况下，导航到“线程传输”服务，选择“线程控制” 点”特征，在“写入[tlv8]”面板中单击“构建TLV”，选择“设置线程参数” 从下拉列表中，输入线程边界路由器网络的详细信息，在“表单”中输入“ 0” 允许”字段。点击“ Build TLV”。 6.选择“写入”将TLV发送到附件，然后检查HAT跟踪的“线程发现”视图。附件必须连接到边界路由器并在“线程发现”中显示其Bonjour广告 HAT跟踪视图。 7.使用线程控制器发现附件，并验证HAT Trace中的“事件视图”是否显示“ Discovered Accessories”响应。单击“详细信息”按钮以验证响应中是否包含服务和线程附件的特征。 | 1. Select the “+” at the bottom of left sidebar and select “Create Shared Key Store”. 2. Select the “+” at the bottom of left sidebar and select “Create BLE Controller” to make a new virtual BLE controller. In the Summary panel of the controller, assign the Shared Key Store created in Step 1, and click on the “Startʼʼ button to begin discovering BLE accessories. 3. Select the “+” at the bottom of left sidebar and select “Create Thread Controller” to make a new virtual Thread controller. In the Summary panel of the controller, assign the Shared Key Store created in Step 1, and click on the “Startʼʼ button to begin discovering Thread accessories. 4. Pair and discover the accessory using BLE Controller. 5. With the Thread network present, navigate to “Thread Transport” service, select “Thread Control Point” characteristic, click “Build TLV” within “Write [tlv8]” panel, select “Set Thread Parameters” from the drop-down, enter the details of the thread border router network, enter “0” in the “Forming Allowed” field. Click “Build TLV”. 6. Select “Write” to send the TLV to the accessory and check Thread Discovery view of HAT Trace. Ac?cessory must connect to the Border Router and show its Bonjour advertisement in Thread Discovery view of HAT trace. 7. Discover the accessory using Thread Controller and verify Events View in HAT Trace shows the “Dis?covered Accessories” response. Click on the Details button to verify that the response contains Ser?vices and Characteristics of the thread accessory.
11 | Protocol Test Cases | 1.20 Thread | TCT002 | Thread传输 | 验证附件CoAP应用程序级别重试次数设置为最少2次 | P1 | HAT | 1.选择左侧边栏底部的“ +”，然后选择“创建线程控制器”以创建新的虚拟 线程控制器，控制器1.在控制器的“摘要”面板中，单击“开始”按钮以开始 发现螺纹配件。重复此步骤以创建第二个线程控制器，即控制器2。 2.将附件连接到Thread网络，并确保在附件中显示附件的广告 跟踪窗口中的“线程发现”视图。 3.使用控制器1配对并发现附件。 4.在Controller1下选择附件名称，并启用有关支持的所有特征的通知 他们。 5.在“附件服务器”视图中，选择附件，导航至“选项”面板，然后取消选中“跳过” “ CoAP事件确认”选项。 6.在“控制器”窗口的“添加其他控制器”面板下，选择“控制器2”作为控制器， 然后选择“添加控制器”按钮。 7.在左侧边栏中，选择Controller 2，选择附件名称，然后单击“发现”按钮。 8.选择支持通知的特征。如果所选特征是可写的，请执行 来自控制器2的该特征上的写操作将触发通知。或者，如果适用， 触发硬件状态更改，这将导致通知。 9.在HAT跟踪的CoAP流量视图中，确认至少有3次通知尝试“ CoAP请求 （事件）”接收到控制器1。 | 1. Select the “+” at the bottom of left sidebar and select “Create Thread Controller” to make a new virtual Thread controller, Controller 1. In the Summary panel of the controller, click the “Startʼʼ button to begin discovering Thread accessories. Repeat this step to create a second Thread controller, Controller 2. 2. Connect accessory to Thread network and ensure the accessoryʼs advertisements are present within the “Thread Discoveryʼʼ view in the trace window. 3. Pair and discover accessory using Controller 1. 4. Select accessory name under Controller1 and enable notifications on all characteristics that support them. 5. In Accessory Servers view, select the accessory, navigate to Options panel and uncheck the “Skip CoAP Acknowledgement on Events” option. 6. In Controllers window, under “Add Additional Controllers” panel, select “Controller 2” as Controller, and select the “Add Controller” button. 7. In left sidebar, select the Controller 2, select the accessory name, and click the “Discover” button. 8. Select a characteristic that supports notifications. If the selected characteristic is writable, perform a write operation on that characteristic from Controller 2 that will trigger notifications. Or, if applicable, trigger a status change on the hardware that will result in notifications. 9. In CoAP Traffic View of HAT Trace, verify that at least three notification attempts “CoAP Request (Event)” are received for Controller 1.
12 | Protocol Test Cases | 1.20 Thread | TCT003 | Thread传输 | 验证附件是否支持包含多个PDU请求的CoAP数据包 | P1 | HAT | 1.选择左侧边栏底部的“ +”，然后选择“创建线程控制器”以创建新的虚拟 线程控制器。在控制器的“摘要”面板中，单击“开始ʼʼ”按钮开始发现 螺纹配件。 2.将附件连接到Thread网络，并确保在附件中显示附件的广告 跟踪窗口中的“线程发现”视图。 3.使用Thread Controller配对并发现Thread配件。 4.在“控制器”窗口中，选择任何支持配对写入的特征。 5.在“排队编写面板”中，选择“启用队列”。 6.在“队列特征面板”中写入值，然后选择“队列”按钮。 7.选择另一个支持配对写入的特征。 8.在“队列特征面板”中写入值，然后选择“队列”按钮。 9.重复第7步和第8步，为支持配对写的特性将另外两个写操作排队。 10.在弹出窗口中，选择“发送”按钮以发送请求队列。 11.在HAT跟踪的CoAP流量视图中验证队列是否作为单个CoAP请求发送并接收到 单个CoAP响应。 12.在“ HAP流量”视图中，验证每次成功写入附件是否均响应“状态（0x00）” 要求。 | 1. Select the “+” at the bottom of left sidebar and select “Create Thread Controller” to make a new virtual Thread controller. In the Summary panel of the controller, click the “Startʼʼ button to begin discovering Thread accessories. 2. Connect accessory to Thread network and ensure the accessoryʼs advertisements are present within the “Thread Discoveryʼʼ view in the trace window. 3. Pair and discover the Thread accessory using Thread Controller. 4. In Controllers window, select any characteristic that supports paired write. 5. In the Queued Writing Panel, select “Enable Queue”. 6. Write value in the Queue Characteristic Panel and select Queue button. 7. Select another characteristic that supports paired write. 8. Write value in the Queue Characteristic Panel and select Queue button. 9. Repeat Steps 7 and 8 to queue two more write actions for characteristics that support paired write. 10. In the pop-up window, select the “Send” button to send the queue of requests. 11. Verify in CoAP Traffic view of HAT Trace that the queue is sent as a single CoAP request and receive a single CoAP response. 12. Verify in HAP Traffic view that the accessory responds with “Status (0x00)” for each successful write request.
13 | Protocol Test Cases | 1.20 Thread | TCT004 | Thread传输 | 在仍处于未配对状态时，配件必须在上一次配对尝试后的10分钟内停止投放广告。 配件必须要求用户执行操作，例如重启电源，重设，按下按钮或其他明确的用户操作，配件才能重新进入配对模式并宣传为未配对的配件 | P1 | HAT | 1.选择左侧边栏底部的“ +”，然后选择“创建线程控制器”以创建新的虚拟 线程控制器。在控制器的“摘要”面板中，单击“开始ʼʼ”按钮开始发现 螺纹配件。 2.将附件连接到Thread网络，并确保在附件中显示附件的广告 跟踪窗口中的“线程发现”视图。 3.等待10分钟。 4.选择控制器，然后选择“停止”按钮以停止发现附件服务器。然后 选择“开始”重新开始。 5.使用“跟踪”窗口中的“线程发现”视图，确认附件不再播发。 6.通过执行电源循环，重置，按下按钮或其他操作，将配件重新设置为配对模式 明确的用户操作。 7.使用“跟踪”窗口中的“线程发现”视图，确认附件再次开始播发。 8.在“控制器”窗口的左侧栏中，选择附件，然后选择“开始配对”。 9.出现配对提示后，选择“停止”以取消配对提示并中止配对 过程。 10.选择“断开连接”按钮。 11.等待10分钟。 12.选择控制器，然后选择“停止”按钮以停止发现附件服务器。然后 选择“开始”重新开始。 13.使用“跟踪”窗口中的“线程发现”视图，确认附件不再做广告。 14.通过执行电源循环，重设，按下按钮或其他操作，将配件重新设置为配对模式 明确的用户操作。 15.在“控制器”窗口的左侧栏中，选择附件，然后选择“开始配对”。 16.完成配对设置过程，然后选择“发现”。 17.发现操作完成后，选择“删除配对”。 18.使用“跟踪”窗口中的“线程发现”视图，验证附件是否继续播发。 19.等待10分钟。 20.选择控制器，然后选择“停止”按钮以停止发现附件服务器。然后 选择“开始”重新开始。 21.使用“跟踪”窗口中的“线程发现”视图，确认附件不再播发。 22.通过执行电源循环，重置，按下按钮或其他操作，将配件重新设置为配对模式 明确的用户操作。 23.使用“跟踪”窗口中的“线程发现”视图，确认附件再次开始播发。 24.等待10分钟。 25.选择控制器，然后选择“停止”按钮以停止发现附件服务器。然后 选择“开始”重新开始。 26.使用“跟踪”窗口中的“线程发现”视图，确认附件不再做广告。 | 1. Select the “+” at the bottom of left sidebar and select “Create Thread Controller” to make a new virtual Thread controller. In the Summary panel of the controller, click the “Startʼʼ button to begin discovering Thread accessories. 2. Connect accessory to Thread network and ensure the accessoryʼs advertisements are present within the “Thread Discoveryʼʼ view in the trace window. 3. Wait 10 minutes. 4. Select the controller and then select the “Stop” button to stop discovering accessory servers. Then select “Start” to begin again. 5. Using the “Thread Discoveryʼʼ view in the Trace window, verify the accessory is no longer advertising. 6. Place the accessory back into pairing mode by performing a power cycle, reset, button press or other explicit user action. 7. Using the “Thread Discoveryʼʼ view in the Trace window, verify the accessory begins advertising again. 8. In the left sidebar of the Controllers window, select the accessory and then select “Start Pairing”. 9. After the pairing prompt appears, select “Stop” to dismiss the pairing prompt and to abort the pairing process. 10. Select the “Disconnect” button. 11. Wait 10 minutes. 12. Select the controller and then select the “Stop” button to stop discovering accessory servers. Then select “Start” to begin again. 13. Using the “Thread Discoveryʼʼ view in the Trace window, verify the accessory is no longer advertising. 14. Place the accessory back into pairing mode by performing a power cycle, reset, button press or other explicit user action. 15. In the left sidebar of the Controllers window, select the accessory and then select “Start Pairing”. 16. Complete the pair-setup process, and then select “Discover”. 17. After the Discover operation completes, select “Remove Pairing”. 18. Using the “Thread Discoveryʼʼ view in the Trace window, verify the accessory continues to advertise. 19. Wait 10 minutes. 20. Select the controller and then select the “Stop” button to stop discovering accessory servers. Then select “Start” to begin again. 21. Using the “Thread Discoveryʼʼ view in the Trace window, verify the accessory is no longer advertising. 22. Place the accessory back into pairing mode by performing a power cycle, reset, button press or other explicit user action. 23. Using the “Thread Discoveryʼʼ view in the Trace window, verify the accessory begins advertising again. 24. Wait 10 minutes. 25. Select the controller and then select the “Stop” button to stop discovering accessory servers. Then select “Start” to begin again. 26. Using the “Thread Discoveryʼʼ view in the Trace window, verify the accessory is no longer advertising.
14 | Protocol Test Cases | 1.20 Thread | TCT005 | Thread传输 | 如果电池供电，请验证线程附件是否实现了MTD（最小线程设备）角色，如果使用交流电，请验证其是否实现了FTD（全线程设备）角色，并且“节点功能”特征反映了此能力 | P1 | HAT | 1.选择左侧边栏底部的“ +”，然后选择“创建线程控制器”以创建新的虚拟 线程控制器。在控制器的“摘要”面板中，单击“开始ʼʼ”按钮开始发现 螺纹配件。 2.将附件连接到Thread网络，并确保在附件中显示附件的广告 跟踪窗口中的“线程发现”视图。 3.使用线程控制器配对并在线程网络上发现附件。 4.导航到“线程传输”服务，选择“节点功能”特征，然后读取值。 5.导航到HAT跟踪中的“事件”视图。在“特征读取完成”的“详细信息”视图中进行验证。 验证上面读取的特性的值至少为“ 8”，表示它是一个全线程设备，如果 附件已插入交流电源。如果附件由电池供电，则值可以为 低于“ 8”，表示它是最小线程设备（最小终端设备或睡眠终端设备）。 | 1. Select the “+” at the bottom of left sidebar and select “Create Thread Controller” to make a new virtual Thread controller. In the Summary panel of the controller, click the “Startʼʼ button to begin discovering Thread accessories. 2. Connect accessory to Thread network and ensure the accessoryʼs advertisements are present within the “Thread Discoveryʼʼ view in the trace window. 3. Pair and discover the accessory on thread network using Thread Controller. 4. Navigate to “Thread Transport” service, select “Node Capabilities” characteristic, and read the value. 5. Navigate to Events view in HAT trace. Verify in Details view of the “Characteristic Read Completed”. Verify the value of the characteristic read above is at least “8”, implying that it is a Full Thread Device, if the accessory is plugged into AC power-source. If the accessory is battery powered, the value can be lower than “8”, implying that it is a Minimal Thread Device (Minimal End Device or Sleepy End Device).
15 | Protocol Test Cases | 1.20 Thread | TCT006 | Thread传输 | 验证附件使用“ _hap._udp”通过Bonjour在网络上做广告 | P1 | HAT | 1.选择左侧边栏底部的“ +”，然后选择“创建线程控制器”以创建新的虚拟 线程控制器。在控制器的“摘要”面板中，单击“开始ʼʼ”按钮开始发现 螺纹配件。 2.将附件连接到Thread网络，并确保在附件中显示附件的广告 跟踪窗口中的“线程发现”视图。 3.导航到HAT跟踪中的“线程发现”视图，并验证附件的广告 存在。 | 1. Select the “+” at the bottom of left sidebar and select “Create Thread Controller” to make a new virtual Thread controller. In the Summary panel of the controller, click the “Startʼʼ button to begin discovering Thread accessories. 2. Connect accessory to Thread network and ensure the accessoryʼs advertisements are present within the “Thread Discoveryʼʼ view in the trace window. 3. Navigate to the “Thread Discovery” view in the HAT Trace and verify the accessoryʼs advertisement(s) are present.
16 | Protocol Test Cases | 1.20 Thread | TCT007 | Thread传输 | 线程附件必须保持安全性会话处于活动状态，并在会话密钥创建后（一周之内）使会话密钥604800秒（一周）失效，即使从控制器到客户端的会话连续进行/ ping操作也是如此。 配饰 | P1 | HAT | 1.选择左侧边栏底部的“ +”，然后选择“创建线程控制器”以创建新的虚拟 线程控制器。在控制器的“摘要”面板中，单击“开始ʼʼ”按钮开始发现 螺纹配件。 2.将附件连接到Thread网络，并确保在附件中显示附件的广告 跟踪窗口中的“线程发现”视图。 3.使用线程控制器配对并在线程网络上发现附件。 4.在附件服务器视图的“连接”面板中，选择“启用Ping”选项，间隔为 “ 60000”毫秒。在HAT跟踪的HAP流量视图中验证是否正在Ping特征 定期阅读。 5.等待一整天（> 86400秒），但少于7天（<604800s）。检查MacOS设置 以确保Mac在这段时间内不会进入睡眠状态。 6.在“摘要”面板中，单击“标识”按钮。 7.在HAT跟踪中，选择CoAP流量视图。单击详细信息按钮，并验证来自以下位置的CoAP响应： 附件显示“代码：2.04”。 8.等待一周以上（> 604800秒）。检查MacOS设置以确保Mac不会运行 在这段时间睡觉。 9.在“摘要”面板中，单击“标识”按钮。 10.在HAT跟踪中，选择CoAP流量视图。单击详细信息按钮，并验证来自以下位置的CoAP响应： 附件显示“代码：4.04”。 11.在“连接”面板中，单击“配对验证”以执行配对验证。 12.在“摘要”面板中，单击“标识”按钮。 13.使用跟踪中的“ HAP流量”视图，单击“详细信息”按钮，选择对 标识请求并验证其是否包含“状态：成功（0x00）”。 | 1. Select the “+” at the bottom of left sidebar and select “Create Thread Controller” to make a new virtual Thread controller. In the Summary panel of the controller, click the “Startʼʼ button to begin discovering Thread accessories. 2. Connect accessory to Thread network and ensure the accessoryʼs advertisements are present within the “Thread Discoveryʼʼ view in the trace window. 3. Pair and discover the accessory on thread network using Thread Controller. 4. In the accessory server view, in the “Connection” panel, select “Enable Ping” option with an interval of “60000” milli-seconds. Verify in HAP Traffic View of HAT Trace that the Ping Characteristic is being read periodically. 5. Wait for a little over a day (>86400 seconds), but less than 7 days (<604800s). Check MacOS settings to ensure the Mac doesnʼt go to sleep during this time. 6. In the Summary panel, click the “Identify” button. 7. In HAT Trace, select CoAP traffic view. Click Details button and verify that the CoAP response from accessory shows “Code: 2.04”. 8. Wait for a little over a week (>604800 seconds). Check MacOS settings to ensure the Mac doesnʼt go to sleep during this time. 9. In the Summary panel, click the “Identify” button. 10. In HAT Trace, select CoAP traffic view. Click Details button and verify that the CoAP response from accessory shows “Code: 4.04”. 11. In the “Connection” panel, click “Pair Verify” to perform pair-verify. 12. In the Summary panel, click the “Identify” button. 13. Using the HAP Traffic view in the trace, click Details button, select the accessory response to the Identify request and verify that it contains a “Status: Success (0x00)”.
17 | Protocol Test Cases | 1.20 Thread | TCT008 | Thread传输 | 验证“对设置”是否可以通过线程传输成功完成 | P1 | HAT | 1.选择左侧边栏底部的“ +”，然后选择“创建线程控制器”以创建新的虚拟 线程控制器。在控制器的“摘要”面板中，单击“开始ʼʼ”按钮开始发现 螺纹配件。 2.将附件连接到Thread网络，并确保在附件中显示附件的广告 跟踪窗口中的“线程发现”视图。 3.配对并发现线程网络上的附件。 4.在“控制器”窗口的左侧栏中，选择附件的名称。 5.导航到“配对”面板，然后单击“删除配对”以从线程控制器取消配对附件。 6.用螺纹将附件配对。 7.在HAT跟踪的“ HAP流量”视图中，选择每个“对设置”响应，并验证其是否使用“ url：/ 1”。 | 1. Select the “+” at the bottom of left sidebar and select “Create Thread Controller” to make a new virtual Thread controller. In the Summary panel of the controller, click the “Startʼʼ button to begin discovering Thread accessories. 2. Connect accessory to Thread network and ensure the accessoryʼs advertisements are present within the “Thread Discoveryʼʼ view in the trace window. 3. Pair and discover the accessory on thread network. 4. In left sidebar of Controllers window, select accessoryʼs name. 5. Navigate to Pairing panel and click on “Remove Pairing” to unpair the accessory from Thread Controller. 6. Pair the accessory over thread. 7. In HAP Traffic view of HAT trace, select each “Pair Setup” response and verify that it uses “url: /1”.
18 | Protocol Test Cases | 1.20 Thread | TCT009 | Thread传输 | 验证“对验证”成功完成，并使用“ / 2” URL建立新的安全会话 | P1 | HAT | 1.选择左侧边栏底部的“ +”，然后选择“创建线程控制器”以创建新的虚拟 线程控制器。在控制器的“摘要”面板中，单击“开始ʼʼ”按钮开始发现 螺纹配件。 2.将附件连接到Thread网络，并确保在附件中显示附件的广告 跟踪窗口中的“线程发现”视图。 3.配对并发现配件。 4.导航到附件的“连接”面板，然后单击“配对验证”按钮。 5.使用跟踪窗口的“ HAP流量”视图，选择附件的“配对验证”响应，然后选择 “详细信息”显示详细信息，并验证消息是否使用“ / 2” URL。 6.在HAT Trace的“事件”视图中，通过“成对验证-M4”事务和“成对验证已完成”响应来验证是否存在“成对验证-M1”。 | 1. Select the “+” at the bottom of left sidebar and select “Create Thread Controller” to make a new virtual Thread controller. In the Summary panel of the controller, click the “Startʼʼ button to begin discovering Thread accessories. 2. Connect accessory to Thread network and ensure the accessoryʼs advertisements are present within the “Thread Discoveryʼʼ view in the trace window. 3. Pair and discover the accessory. 4. Navigate to the Accessoryʼs Connection panel and click on “Pair Verify” button. 5. Using the HAP Traffic view of the trace window, select the accessoryʼs Pair-Verify responses, select “Details” to show the details, and verify the messages use the “/2” URL. 6. In Events view of HAT Trace, verify the presense of “Pair-Verify - M1” through “Pair-Verify - M4” trasac?tions and “Pair-Verify Completed” response.
19 | Protocol Test Cases | 1.20 Thread | TCT010 | Thread传输 | 验证“线程角色”特征值是否准确反映了附件在线程网络中的当前角色。 | P1 | HAT | 1.选择左侧边栏底部的“ +”，然后选择“创建线程控制器”以创建新的虚拟 线程控制器。在控制器的“摘要”面板中，单击“开始ʼʼ”按钮开始发现 螺纹配件。 2.将附件连接到Thread网络，并确保在附件中显示附件的广告 跟踪窗口中的“线程发现”视图。 3.使用线程控制器配对并在线程网络上发现附件。 4.导航到“线程传输”服务，选择“线程角色”特征并读取值。 5.在跟踪窗口的“事件”视图中，选择读取的响应，选择“详细信息”以显示详细信息，然后 验证该值对应于受支持的线程角色之一，例如“ 64”（边界路由器）， “ 32”（组长），“ 16”（路由器），“ 8”（子级），“ 4”（加入），“ 2”（独立）或“ 1”（禁用）。 | 1. Select the “+” at the bottom of left sidebar and select “Create Thread Controller” to make a new virtual Thread controller. In the Summary panel of the controller, click the “Startʼʼ button to begin discovering Thread accessories. 2. Connect accessory to Thread network and ensure the accessoryʼs advertisements are present within the “Thread Discoveryʼʼ view in the trace window. 3. Pair and discover the accessory on thread network using Thread Controller. 4. Navigate to “Thread Transport” service, select “Thread Role” characteristic and read the value. 5. In Events view of the trace window, select the read response, select “Details” to show the details, and verify the the value corresponds to one of the supported thread roles, such as “64” (Border Router), “32” (Leader), “16” (Router), “8” (Child), “4” (Joining), “2” (Detached) or, “1” (Disabled).
20 | Protocol Test Cases | 1.20 Thread | TCT011 | Thread传输 | 注册HAP服务后，请验证FTD型附件是否能够在任何时间接收和处理HAP请求，并能够立即发送回响应和通知 | P1 | HAT | 1.选择左侧边栏底部的“ +”，然后选择“创建线程控制器”以创建新的虚拟 线程控制器。在控制器的“摘要”面板中，单击“开始ʼʼ”按钮开始发现 螺纹配件。 2.将附件连接到Thread网络，并确保在附件中显示附件的广告 跟踪窗口中的“线程发现”视图。 3.使用线程控制器配对并在线程网络上发现附件。 4.在“控制器”窗口的左侧栏中，选择附件的名称。在摘要下，选择配对标识 按钮。 5.从HAT跟踪的“ CoAP流量”部分验证对Identify Request的附件响应是否为 在请求的200毫秒内。 6.在支持“通知”的特征上启用通知，同时查看“事件”视图 在HAT跟踪中，触发硬件上的状态更改。确认立即收到通知 （大约在1秒之内。） | 1. Select the “+” at the bottom of left sidebar and select “Create Thread Controller” to make a new virtual Thread controller. In the Summary panel of the controller, click the “Startʼʼ button to begin discovering Thread accessories. 2. Connect accessory to Thread network and ensure the accessoryʼs advertisements are present within the “Thread Discoveryʼʼ view in the trace window. 3. Pair and discover the accessory on thread network using Thread Controller. 4. In left side bar of Controllers window, select accessoryʼs name. Under Summary, select Paired Identify button. 5. Verify from “CoAP Traffic” section of HAT trace that the accessory response to the Identify Request is within 200 milliseconds of the Request. 6. Enable Notifications on a characteristic that supports notifications, and while looking at the Events view in HAT trace, trigger a status change on the hardware. Verify that a notification is received immediately (approximately, within 1 second.)
21 | Protocol Test Cases | 1.20 Thread | TCT012 | Thread传输 | 验证MTD型附件在唤醒后是否可以接收和处理HAP请求，但无论状态如何，仍必须立即发送状态更改通知 | P1 | HAT | 1.选择左侧边栏底部的“ +”，然后选择“创建线程控制器”以创建新的虚拟 线程控制器。在控制器的“摘要”面板中，单击“开始ʼʼ”按钮开始发现 螺纹配件。 2.将附件连接到Thread网络，并确保在附件中显示附件的广告 跟踪窗口中的“线程发现”视图。 3.使用线程控制器配对并在线程网络上发现附件。 4.导航到“附件运行时信息”服务，并在“睡眠间隔”上进行读取 特征。注意在下一步中使用的值。 5.在“控制器”窗口的左侧栏中，选择附件的名称。在“摘要”面板下， 选择“配对识别”按钮。从HAT跟踪的“ CoAP流量”视图中验证附件 对识别请求的响应在请求的（SleepInterval + 200毫秒）之内。 6.在支持通知并观察事件的特征上启用通知 在HAT跟踪中查看，触发硬件上的状态更改（如果适用）。验证是否有通知 立即（大约在1秒内主观收到）。附件应发送 状态更改时立即通知，而不会延迟它直到从睡眠状态唤醒。 | 1. Select the “+” at the bottom of left sidebar and select “Create Thread Controller” to make a new virtual Thread controller. In the Summary panel of the controller, click the “Startʼʼ button to begin discovering Thread accessories. 2. Connect accessory to Thread network and ensure the accessoryʼs advertisements are present within the “Thread Discoveryʼʼ view in the trace window. 3. Pair and discover the accessory on thread network using Thread Controller. 4. Navigate to the “Accessory Runtime Information” Service and perform a read on the “Sleep Interval” characteristic. Note the value for use in the next step. 5. In left side bar of the Controllers window, select the accessoryʼs name. Under the Summary panel, select the “Paired Identifyʼʼ button. Verify from “CoAP Traffic” view of HAT trace that the accessory response to the Identify Request is within (SleepInterval + 200 milliseconds) of the Request. 6. Enable Notifications on a characteristic that supports notifications, and while observing the Events view in HAT trace, trigger a status change on the hardware, if applicable. Verify that a notification is received immediately (approximately, within 1 second, subjectively.) Accessory should send the notification immediately, when status is changed without delaying it until it wakes up from sleep state.
22 | Protocol Test Cases | 1.20 Thread | TCT013 | Thread传输 | 控制器执行配对验证时，验证线程附件是否支持安全会话的刷新 再次使用附件，并且任何现有的活动会话都将终止 | P1 | HAT | 1.选择左侧边栏底部的“ +”，然后选择“创建线程控制器”以创建新的虚拟 线程控制器。在控制器的“摘要”面板中，单击“开始ʼʼ”按钮开始发现 螺纹配件。 2.将附件连接到Thread网络，并确保在附件中显示附件的广告 跟踪窗口中的“线程发现”视图。 3.使用线程控制器配对并发现线程网络上的附件。 4.查看HAT跟踪，并验证控制器是否能够成功建立配对验证会话。 与配件。 5.退出并重新启动HAT应用程序。 6.使用HAT中的Thread控制器查找附件。 7.查看HAT跟踪，并验证控制器是否能够成功建立配对验证会话。 与配件。 | 1. Select the “+” at the bottom of left sidebar and select “Create Thread Controller” to make a new virtual Thread controller. In the Summary panel of the controller, click the “Startʼʼ button to begin discovering Thread accessories. 2. Connect accessory to Thread network and ensure the accessoryʼs advertisements are present within the “Thread Discoveryʼʼ view in the trace window. 3. Pair and discover the accessory on Thread network using Thread Controller. 4. View the HAT trace and verify that the controller is able to successfully establish a Pair-Verify session with accessory. 5. Quit and relaunch HAT Application. 6. Discover the accessory using Thread controller in HAT. 7. View the HAT trace and verify that the controller is able to successfully establish a Pair-Verify session with accessory.
23 | Protocol Test Cases | 1.20 Thread | TCT014 | Thread传输 | 确认螺纹附件具有“螺纹运输”服务和所有必需的特征 | P1 | HAT | 要求的特性： •节点能力（r） •线程角色（r / ev *） •线程控制点（r / w / wr） •OpenThread版本（r） •当前运输量（r） 可选特征： •接收信号强度指示（r） •信噪比（r） •发射功率（r） •最大发射功率（r） •接收灵敏度（r） •CCA信号检测阈值（r） •CCA能量检测阈值（r） •MAC重传最大值（r） •MAC传输计数器（r） •事件传输计数器（r） •事件重传最大值（r） * BLE的通知（ev）包括指示，指示（断开连接）和广播。请注意，TLV8或字符串格式的特征不能支持广播事件。 1.选择左侧边栏底部的“ +”，然后选择“创建共享密钥库”。 2.选择左侧边栏底部的“ +”，然后选择“创建BLE控制器”以创建新的虚拟 BLE控制器。在控制器的“摘要”面板中，分配在步骤1中创建的共享密钥库， 然后单击“开始ʼʼ”按钮开始发现BLE附件。 3.选择左侧边栏底部的“ +”，然后选择“创建线程控制器”以创建新的虚拟 线程控制器。在控制器的“摘要”面板中，分配在步骤中创建的共享密钥库。 1，然后单击“开始”按钮以开始发现Thread附件。 4.使用BLE控制器配对并发现配件。 5.在“控制器”窗口的左侧栏中，查看每个附件的服务。 6.验证每种支持的服务类型均包括必需的特征。 7.使用“控制器”窗口中的“读取”和“写入”按钮，读取每个配对的“读取”特征和 写入每个成对的写入特征。 8.验证是否为所有读取特征返回正确的值，并且所有写入特征均正确 更新配件的当前状态。 9.在存在线程网络的情况下，导航到“线程传输”服务，选择“线程控制” 点”特征，单击“写入[tlv8]”面板下的“构建TLV”，选择“设置线程参数” 从下拉列表中，输入线程边界路由器网络的详细信息，在“表单”中输入“ 0” 允许”字段，然后单击“生成TLV”。 10.选择“写入”将TLV发送到附件，然后检查HAT跟踪的“线程发现”视图。附件必须立即连接到边界路由器并在Thread中显示其Bonjour广告 发现视图。 11.使用线程控制器配对并在线程网络上发现附件。 12.使用线程控制器重复步骤5到8。 | 1. Select the “+” at the bottom of left sidebar and select “Create Shared Key Store”. 2. Select the “+” at the bottom of left sidebar and select “Create BLE Controller” to make a new virtual BLE controller. In the Summary panel of the controller, assign the Shared Key Store created in Step 1, and click on the “Startʼʼ button to begin discovering BLE accessories. 3. Select the “+” at the bottom of left sidebar and select “Create Thread Controller” to make a new virtual Thread controller. In the Summary panel of the controller, assign the Shared Key Store created in Step 1, and click on the “Startʼʼ button to begin discovering Thread accessories. 4. Pair and discover accessory using BLE controller. 5. In left side bar of Controllers window, see each of accessoryʼs services. 6. Verify required characteristics are included for each supported service type. 7. Using the Read and Write buttons in Controllers window, read each paired Read characteristic and write to each paired Write characteristic. 8. Verify proper values are returned for all Read characteristics and that all Writes characteristics properly update accessoryʼs current state. 9. With the Thread network present, navigate to “Thread Transport” service, select “Thread Control Point” characteristic, click “Build TLV” under “Write [tlv8]” panel, select “Set Thread Parameters” from the drop-down, enter the details of the thread border router network, enter “0” in the “Forming Allowed” field, and click “Build TLV”. 10. Select “Write” to send the TLV to the accessory and check Thread Discovery view of HAT Trace. Ac?cessory must connect to the Border Router immediately and show its Bonjour advertisement in Thread Discovery view. 11. Pair and discover the accessory on thread network using Thread Controller. 12. Repeat steps 5 through 8 using Thread Controller.
24 | Protocol Test Cases | 1.20 Thread | TCT015 | Thread传输 | 对于Always-On附件，请验证“线控点”特征的“设置线参数”（将“允许成型”设置为1）的功能 | P1 | HAT | 1.选择左侧边栏底部的“ +”，然后选择“创建共享密钥库”。 2.选择左侧边栏底部的“ +”，然后选择“创建BLE控制器”以创建新的虚拟 BLE控制器。在控制器的“摘要”面板中，分配在步骤1中创建的共享密钥库， 然后单击“开始ʼʼ”按钮开始发现BLE附件。 3.选择左侧边栏底部的“ +”，然后选择“创建线程控制器”以创建新的虚拟 线程控制器。在控制器的“摘要”面板中，分配在步骤中创建的共享密钥库。 1，然后单击“开始”按钮以开始发现Thread附件。 4.使用BLE控制器配对发现附件。 5.在“控制器”窗口的左侧栏中，查看附件的服务。导航到线程传输 服务并选择“线程控制点”特征，单击“写入[tlv8]”面板下的“构建TLV”， 然后从下拉菜单中选择“读取线程参数”。点击“ Build TLV”。 6.选择“写入”将TLV发送到附件，然后在HAT跟踪中检查“事件”视图以验证是否已 返回的“响应值”包含原始值“ 0”字节。 7.在存在线程网络的情况下，导航到“线程传输”服务，选择“线程控制” 点”特征，单击“写入[tlv8]”面板下的“构建TLV”，选择“设置线程参数” 从下拉列表中，输入线程边界路由器网络的详细信息，在“表单”中输入“ 1”。 允许”字段，然后单击“生成TLV”。 8.选择“写入”将TLV发送到附件，然后检查HAT跟踪的“线程发现”视图。附件必须立即连接到边界路由器并在Thread中显示其Bonjour广告 发现视图。 9.使用“线程控制器”发现附件以确认附件已加入线程 网络。 10.在“控制器”窗口的左侧栏中，查看附件的服务，然后选择“线程控制”。 “线程传输服务”下的“特性”。 11.在“线程控制点”特征的“写入”面板中，单击“构建TLV”，选择“读取线程”。 参数”，然后单击“构建TLV”。在“选项”面板中，选择“用响应写”选项，然后 编写TLV。验证HAT跟踪中HAP流量视图中的响应是否包含线程参数 在上面的步骤7中输入。 12.导航到线程传输服务，选择线程控制点特征，单击“构建TLV” 在“写入[tlv8]”面板下，从下拉列表中选择“清除线程参数”选项，然后单击 “建立TLV”。 13.选择“写入”将TLV发送到附件，然后检查HAT跟踪的线程发现视图。 等待附件与边界路由器断开连接。 14.在HAT跟踪的BLE发现中从附件中查找BLE广告并验证附件 在上一步中的写入请求之后的65秒内发送BLE广告。 15.在关闭或删除步骤7中使用的Thread路由器的电源后，重复步骤1至8。 在步骤8中的写入请求之后，附件找不到线程网络，退回到BLE 并在65秒内发送BLE广告。 | 1. Select the “+” at the bottom of left sidebar and select “Create Shared Key Store”. 2. Select the “+” at the bottom of left sidebar and select “Create BLE Controller” to make a new virtual BLE controller. In the Summary panel of the controller, assign the Shared Key Store created in Step 1, and click on the “Startʼʼ button to begin discovering BLE accessories. 3. Select the “+” at the bottom of left sidebar and select “Create Thread Controller” to make a new virtual Thread controller. In the Summary panel of the controller, assign the Shared Key Store created in Step 1, and click on the “Startʼʼ button to begin discovering Thread accessories. 4. Pair discover the accessory using BLE Controller. 5. In left side bar of Controllers window, view the accessoryʼs services. Navigate to Thread Transport service and select “Thread Control Point” characteristic, click “Build TLV” under “Write [tlv8]” panel, and select “Read Thread Parameters” from the drop-down. Click “Build TLV”. 6. Select “Write” to send the TLV to the accessory and check Events view in HAT Trace to verify that the “Response Value” returned contains a Raw Value of “0” bytes. 7. With the Thread network present, navigate to “Thread Transport” service, select “Thread Control Point” characteristic, click “Build TLV” under “Write [tlv8]” panel, select “Set Thread Parameters” from the drop-down, enter the details of the Thread border router network, enter “1” in the “Forming Allowed” field, and click “Build TLV”. 8. Select “Write” to send the TLV to the accessory and check Thread Discovery view of HAT Trace. Ac?cessory must connect to the Border Router immediately and show its Bonjour advertisement in Thread Discovery view. 9. Discover the accessory using Thread Controller to verify that the accessory has joined the Thread network. 10. In left side bar of Controllers window, view the accessoryʼs services and select the “Thread Control Characteristic” under “Thread Transport Service”. 11. Within the “Write” panel of Thread Control Point characteristic, click “Build TLV”, select “Read Thread Parameters” and click on “Build TLV”. In “Options” panel, select the “Write with Response” option and Write the TLV. Verify that the response in HAP Traffic view in HAT Trace contains Thread Parameters entered in Step 7 above. 12. Navigate to Thread Transport service, select Thread Control Point characteristic, click “Build TLV” under “Write [tlv8]” panel, select “Clear Thread Parameters” option from the drop-down and click “Build TLV”. 13. Select “Write” to send the TLV to the accessory and then check Thread Discovery view of HAT Trace. Wait for the accessory to disconnect from the Border Router. 14. Look for a BLE advertisement from accessory in BLE Discovery of HAT Trace and verify accessory sends a BLE advertisement within 65 seconds after the Write request in previous Step. 15. Repeat Steps 1 through 8 while the Thread router used in Step 7 is powered-off, or removed and verify that, after the Write request in Step 8, the accessory cannot find the thread network, falls back to BLE and sends a BLE advertisement within 65 seconds.
25 | Protocol Test Cases | 1.20 Thread | TCT016 | Thread传输 | 验证“线程传输服务”中的特征只能由以下对象读取或写入： 管理员用户，而非共享的非管理员用户 | P1 | HAT | 1.选择左侧边栏底部的“ +”，然后选择“创建共享密钥库”。 2.选择左侧边栏底部的“ +”，然后选择“创建BLE控制器”以创建新的虚拟 BLE控制器。在控制器的“摘要”面板中，分配在步骤1中创建的共享密钥库， 然后单击“开始ʼʼ”按钮开始发现BLE附件。 3.选择左侧边栏底部的“ +”，然后选择“创建线程控制器”以创建新的虚拟 线程控制器。在控制器的“摘要”面板中，分配在步骤中创建的共享密钥库。 1，然后单击“开始”按钮以开始发现Thread附件。 4.使用BLE控制器配对发现附件。 5.在存在线程网络的情况下，导航到“线程传输”服务，选择“线程控制” 点”特征，单击“写入[tlv8]”面板下的“构建TLV”，选择“设置线程参数” 从下拉列表中输入线程边界路由器网络的详细信息，在“形成”中输入“ 1” 允许”字段，然后单击“生成TLV”。 6.选择“写入”将TLV发送到附件，然后检查HAT跟踪的“线程发现”视图。附件必须立即连接到边界路由器并在Thread中显示其Bonjour广告 发现视图。 7.附件连接到线程网络后，在线程网络上发现附件 在HAT上使用线程控制器。 8.导航到线程传输服务，然后选择“线程节点功能”特征。阅读 特征值。 9.验证值可以被管理控制器读取。 10.在HAT中添加第二个线程控制器Controller2。在Controller1上，导航至 左侧，取消选中控制器2的“添加其他控制器”面板中的“管理”选项，然后单击“添加控制器”将其添加为非管理员控制器。 11.使用Controller2，导航到“线程传输服务”，选择“打开线程版本”特征。 读取特征值。 12.查看HAP流量，并验证附件是否响应“状态：无效请求（0x06）”。 13.对“线程传输服务”下的每个特性（“租金传输”特性除外）重复步骤11和12，并验证附件是否响应“状态：无效请求（0x06）” 针对这些特征的读取请求。 14.对于“线程传输服务”下的上述特征列表，请尝试使用控制器2进行写入。如果特性具有“按任务写入”，则验证写入结果是否为“状态：无效请求（0x06）”。如果特征没有写许可权，则应使用“状态=不支持的PDU 0x01”进行响应。 15.对于上面的特性列表，请尝试使用Controller1进行读取和写入，并验证该读取/写入 尝试成功。 | 1. Select the “+” at the bottom of left sidebar and select “Create Shared Key Store”. 2. Select the “+” at the bottom of left sidebar and select “Create BLE Controller” to make a new virtual BLE controller. In the Summary panel of the controller, assign the Shared Key Store created in Step 1, and click the “Startʼʼ button to begin discovering BLE accessories. 3. Select the “+” at the bottom of left sidebar and select “Create Thread Controller” to make a new virtual Thread controller. In the Summary panel of the controller, assign the Shared Key Store created in Step 1, and click the “Startʼʼ button to begin discovering Thread accessories. 4. Pair discover the accessory using BLE Controller. 5. With the Thread network present, navigate to “Thread Transport” service, select “Thread Control Point” characteristic, click “Build TLV” under “Write [tlv8]” panel, select “Set Thread Parameters” from the drop-down, enter the details of the thread border router network, enter “1” in the “Forming Allowed” field, and click “Build TLV”. 6. Select “Write” to send the TLV to the accessory and check Thread Discovery view of HAT Trace. Ac?cessory must connect to the Border Router immediately and show its Bonjour advertisement in Thread Discovery view. 7. Once accessory is connected to the Thread network, discover the accessory on the thread network using Thread Controller on HAT. 8. Navigate to Thread Transport Service and select “Thread Node Capabilities” characteristic. Read the value of the characteristic. 9. Verify the values can be read by the admin controller. 10. Add a second thread controller in HAT, Controller2. On Controller1, navigate to the accessory on the left, uncheck Admin option in “Add Additional Controller” panel for Controller 2, and click “Add Con?troller” to add it as a non-admin controller. 11. Using Controller2, navigate to Thread Transport Service, select “Open Thread Version” characteristic. Read the value of the characteristic. 12. View HAP Traffic and verify that accessory responds with “Status: Invalid Request (0x06)”. 13. Repeat Steps 11 and 12 for each of the characteristics under “Thread Transport Service”, except “Cur?rent Transport” characteristic and verify that accessory responds with “Status: Invalid Request (0x06)” for read requests on these characteristics. 14. For the above list of characteristics under “Thread Transport Service”, attempt Writes using Con?troller2. Verify writes result in “Status: Invalid Request (0x06)”, if the characteristic has Write per?missions. If the characteristic does not have Write permissions, it should respond with “Status = Un?supported PDU 0x01”. 15. For the above list of characteristics, attempt reads and writes using Controller1 and verify that read/write attempts succeed.
26 | Protocol Test Cases | 1.20 Thread | TCT017 | Thread传输 | 在“允许形成”设置为0的情况下，验证“螺纹控制点”特征的“设置螺纹参数”的功能 | P1 | HAT | 1.选择左侧边栏底部的“ +”，然后选择“创建共享密钥库”。 2.选择左侧边栏底部的“ +”，然后选择“创建BLE控制器”以创建新的虚拟 BLE控制器。在控制器的“摘要”面板中，分配在步骤1中创建的共享密钥库， 然后单击“开始ʼʼ”按钮开始发现BLE附件。 3.选择左侧边栏底部的“ +”，然后选择“创建线程控制器”以创建新的虚拟 线程控制器。在控制器的“摘要”面板中，分配在步骤中创建的共享密钥库。 1，然后单击“开始”按钮以开始发现Thread附件。 4.使用BLE控制器配对发现附件。 5.在“控制器”窗口的左侧栏中，查看附件的服务。导航到线程传输 服务并选择“线程控制点”特征，单击“写入[tlv8]”面板下的“构建TLV”， 然后从下拉菜单中选择“读取线程参数”。点击“ Build TLV”。 6.选择“写入”将TLV发送到附件，然后在HAT跟踪中检查“事件”视图以验证是否已 返回的“响应值”包含原始值“ 0”字节。 7.在存在线程网络的情况下，导航到“线程传输”服务，选择“线程控制” 点”特征，单击“写入[tlv8]”面板下的“构建TLV”，选择“设置线程参数” 从下拉列表中，输入线程边界路由器网络的详细信息，在“表单”中输入“ 0” 允许”字段，然后单击“生成TLV”。 8.选择“写入”将TLV发送到附件，然后检查HAT跟踪的“线程发现”视图。附件必须立即连接到边界路由器并在Thread中显示其Bonjour广告 HAT跟踪的发现视图。 9.使用“线程控制器”发现附件以确认附件已加入线程 网络。 10.在“控制器”窗口的左侧栏中，查看附件的服务，然后选择“线程控制”。 “线程传输服务”下的“特征” 11.在“线程控制点”特征的“写入”面板中，单击“构建TLV”，选择“读取线程”。 参数”，然后单击“构建TLV”。在“选项”面板中，选择“用响应写”选项，然后 编写TLV。验证HAT跟踪中HAP流量视图中的响应是否包含线程参数 在上面的步骤7中输入。 12.导航到线程传输服务，选择线程控制点特征，单击“构建TLV” 在“写入[tlv8]”面板下，从下拉菜单中选择“清除线程网络凭据”选项， 点击“ Build TLV”。 13.选择“写入”将TLV发送到附件，然后检查HAT跟踪的“线程发现”视图。为了 此请求，请在HAT Trace的“事件”视图中记下附件响应的时间戳。 14.在HAT Trace的BLE发现视图中从附件中查找BLE广告并验证附件 在上一步中的写入请求之后的65秒内发送BLE广告。 15.在关闭/禁用/卸下步骤7中使用的Thread路由器时，重复步骤1至8。 在HAT跟踪中查看BLE发现并验证是否在该附件中看到了来自该附件的广告 从步骤13中记下的时间戳记起65秒。 | 1. Select the “+” at the bottom of left sidebar and select “Create Shared Key Store”. 2. Select the “+” at the bottom of left sidebar and select “Create BLE Controller” to make a new virtual BLE controller. In the Summary panel of the controller, assign the Shared Key Store created in Step 1, and click on the “Startʼʼ button to begin discovering BLE accessories. 3. Select the “+” at the bottom of left sidebar and select “Create Thread Controller” to make a new virtual Thread controller. In the Summary panel of the controller, assign the Shared Key Store created in Step 1, and click on the “Startʼʼ button to begin discovering Thread accessories. 4. Pair discover the accessory using BLE Controller. 5. In left side bar of Controllers window, view the accessoryʼs services. Navigate to Thread Transport service and select “Thread Control Point” characteristic, click “Build TLV” under “Write [tlv8]” panel, and select “Read Thread Parameters” from the drop-down. Click “Build TLV”. 6. Select “Write” to send the TLV to the accessory and check Events view in HAT Trace to verify that the “Response Value” returned contains a Raw Value of “0” bytes. 7. With the Thread network present, navigate to “Thread Transport” service, select “Thread Control Point” characteristic, click “Build TLV” under “Write [tlv8]” panel, select “Set Thread Parameters” from the drop-down, enter the details of the Thread border router network, enter “0” in the “Forming Allowed” field, and click “Build TLV”. 8. Select “Write” to send the TLV to the accessory and check Thread Discovery view of HAT Trace. Ac?cessory must connect to the Border Router immediately and show its Bonjour advertisement in Thread Discovery view of HAT Trace. 9. Discover the accessory using Thread Controller to verify that the accessory has joined the Thread network. 10. In left side bar of Controllers window, view the accessoryʼs services and select the “Thread Control Characteristic” under “Thread Transport Service” 11. Within the “Write” panel of Thread Control Point characteristic, click “Build TLV”, select “Read Thread Parameters” and click on “Build TLV”. In “Options” panel, select the “Write with Response” option and Write the TLV. Verify that the response in HAP Traffic view in HAT Trace contains Thread Parameters entered in Step 7 above. 12. Navigate to Thread Transport service, select Thread Control Point characteristic, click “Build TLV” under “Write [tlv8]” panel, select “Clear Thread network credentials” option from the drop-down and click “Build TLV”. 13. Select “Write” to send the TLV to the accessory and check Thread Discovery view of HAT Trace. For this request, note the timestamp of the accessory response in Events view of HAT Trace. 14. Look for a BLE advertisement from accessory in BLE Discovery View of HAT Trace and verify accessory sends a BLE advertisement within 65 seconds after the Write request in previous Step. 15. Repeat Steps 1 through 8 while the Thread router used in Step 7 is powered-off/disabled/removed. View BLE Discovery in HAT Trace and verify that advertisements from this accessory are seen within 65 seconds from time stamp noted in Step 13.
27 | Protocol Test Cases | 1.20 Thread | TCT019 | Thread传输 | 当附件已连接到线程网络时，请验证线程控制特征“设置线程参数”的功能 | P1 | HAT | 1.选择左侧边栏底部的“ +”，然后选择“创建线程控制器”以创建新的虚拟 线程控制器。在控制器的“摘要”面板中，单击“开始ʼʼ”按钮开始发现 螺纹配件。 2.将附件连接到Thread网络，并确保在附件中显示附件的广告 跟踪窗口中的“线程发现”视图。 3.使用线程控制器配对并发现线程网络上的附件。 4.在“控制器”窗口的左侧栏中，查看附件的服务，然后选择“线程控制” “线程传输服务”下的特性。 5.在“线程控制点特征”的“写入”面板下，单击“构建TLV”。选择“读取线程 参数”，然后单击“构建TLV”。在“选项”面板中，选择“写有回复”选项。 编写TLV并在HAT跟踪的HAP流量视图中验证响应，其中包含 附件连接到的螺纹网络。 6.调出另一个使用不同线程凭据的边界路由器。 7.导航到线程传输服务。选择线程控制点特征，然后单击“构建TLV” 在“写入[tlv8]”面板下。从下拉列表中选择“设置线程参数”，输入详细信息 在第二个线程边界路由器网络中，在“允许的成形”字段中输入“ 0”，然后单击“构建TLV”。 8.选择“写入”将TLV发送到附件。在HAP Traffic View中验证附件是否响应 在写入请求的响应中带有“状态：无效请求（0x06）”。 9.导航到线程传输服务。选择线程控制点特征，然后单击“构建TLV” 在“写入[tlv8]”面板下。从下拉列表中选择“启动Joiner模式”，然后单击“构建TLV”。 10.选择“写入”将TLV发送到附件。在HAP Traffic View中验证附件是否响应 响应“写入”请求的“状态：无效请求（0x06）”。 | 1. Select the “+” at the bottom of left sidebar and select “Create Thread Controller” to make a new virtual Thread controller. In the Summary panel of the controller, click the “Startʼʼ button to begin discovering Thread accessories. 2. Connect accessory to Thread network and ensure the accessoryʼs advertisements are present within the “Thread Discoveryʼʼ view in the trace window. 3. Pair and discover the accessory on Thread network using Thread Controller. 4. In left side bar of Controllers window, view the accessoryʼs services and select the “Thread Control” characteristic under “Thread Transport Service”. 5. Under “Write” panel of Thread Control Point Characteristic, click “Build TLV”. Select “Read Thread Parameters” and click on “Build TLV”. In “Options” panel, select the “Write with response” option. Write the TLV and verify the response in HAP Traffic view of HAT Trace contains the Parameters of the thread network the accessory is connected to. 6. Bring up a second border router that uses different Thread credentials. 7. Navigate to Thread Transport Service. Select Thread Control Point characteristic and click “Build TLV” under “Write [tlv8]” panel. Select “Set Thread Parameters” from the drop-down, enter the details of the second Thread border router network, enter “0” in the Forming Allowed field, and click “Build TLV”. 8. Select “Write” to send the TLV to the accessory. Verify in HAP Traffic View, that the accessory responds with a “Status: Invalid Request (0x06)” in the response for the Write request. 9. Navigate to Thread Transport Service. Select Thread Control Point characteristic and click “Build TLV” under “Write [tlv8]” panel. Select “Initiate Joiner Mode” from the drop-down and click “Build TLV”. 10. Select “Write” to send the TLV to the accessory. Verify in HAP Traffic View, that the accessory responds with a “Status: Invalid Request (0x06)” in response to the Write request.
28 | Protocol Test Cases | 1.20 Thread | TCT020 | Thread传输 | 实例ID为“ 1”的HAP附件对象必须是主要的HAP附件对象。 对于网桥，主要的HAP附件对象必须是网桥本身 | P1 | HAT | 1.选择左侧边栏底部的“ +”，然后选择“创建线程控制器”以创建新的虚拟 线程控制器。在控制器的“摘要”面板中，单击“开始ʼʼ”按钮开始发现 螺纹配件。 2.将附件连接到Thread网络，并确保在附件中显示附件的广告 跟踪窗口中的“线程发现”视图。 3.使用线程控制器配对并在线程网络上发现附件。 4.在“事件”流量视图中，选择“发现的附件”包。 5.选择详细信息按钮。 6.请参阅附件，然后向下滚动以找到“主要：是”。 7.验证主要附件对象的实例ID为“ 1”。 8.如果附件是桥，请确认桥本身是主要的附件对象。 | 1. Select the “+” at the bottom of left sidebar and select “Create Thread Controller” to make a new virtual Thread controller. In the Summary panel of the controller, click the “Startʼʼ button to begin discovering Thread accessories. 2. Connect accessory to Thread network and ensure the accessoryʼs advertisements are present within the “Thread Discoveryʼʼ view in the trace window. 3. Pair and discover the accessory on thread network using Thread Controller. 4. In the Events traffic view, select Discovered Accessories packet. 5. Select the Details button. 6. See Accessories and scroll down to locate “Primary: Yes.” 7. Verify that the primary accessory object has instance ID “1.” 8. If accessory is a bridge, verify that the bridge itself is the primary accessory object.
29 | Protocol Test Cases | 1.20 Thread | TCT021 | Thread传输 | 验证未配对的困配件时，它必须切换到唤醒状态，直到它经过 配对设置和配对验证流程，并且配对后可以返回到其预期的唤醒频率 | P1 | HAT | 1.选择左侧边栏底部的“ +”，然后选择“创建线程控制器”以创建新的虚拟 线程控制器。在控制器的“摘要”面板中，单击“开始ʼʼ”按钮开始发现 螺纹配件。 2.将附件连接到Thread网络，并确保在附件中显示附件的广告 跟踪窗口中的“线程发现”视图。 3.使用线程控制器配对并发现线程网络上的附件。 4.在“控制器”窗口中，选择“删除配对”按钮。 5.在“控制器”窗口的左侧栏中，选择附件的名称。在摘要面板下，单击 单击“未配对的标识”按钮，并从HAT跟踪的“ CoAP流量”视图中验证附件 在700毫秒内响应请求。 | 1. Select the “+” at the bottom of left sidebar and select “Create Thread Controller” to make a new virtual Thread controller. In the Summary panel of the controller, click the “Startʼʼ button to begin discovering Thread accessories. 2. Connect accessory to Thread network and ensure the accessoryʼs advertisements are present within the “Thread Discoveryʼʼ view in the trace window. 3. Pair and discover the accessory on Thread network using Thread Controller. 4. In the Controllers window, select the “Remove Pairing” button. 5. In left side bar of the Controllers window, select the accessoryʼs name. Under the Summary panel, click the “Unpaired Identify” button and verify from “CoAP Traffic” view of HAT trace that the accessory responds to the request within 700 milliseconds.
30 | Protocol Test Cases | 1.20 Thread | TCT022 | Thread传输 | 当配对的睡眠附件收到配对验证请求时（例如，密钥已过期，或者控制器正在建立新的会话），请验证其是否已切换到（SleepInterval = 500毫秒的）唤醒状态，直到配对验证过程完成，并且排队的请求在下一个唤醒周期中完成 | P1 | HAT | 1.选择左侧边栏底部的“ +”，然后选择“创建线程控制器”以创建新的虚拟 线程控制器。在控制器的“摘要”面板中，单击“开始ʼʼ”按钮开始发现 螺纹配件。 2.将附件连接到Thread网络，并确保在附件中显示附件的广告 跟踪窗口中的“线程发现”视图。 3.使用线程控制器配对并发现线程网络上的附件。 4.在附件摘要视图中，按“断开连接”以关闭当前会话。 5.在“控制器”窗口的左侧栏中，选择附件的名称。在“摘要”面板下， 选择“配对识别”按钮。 6.从HAT跟踪的“ CoAP流量”视图中验证对Identify请求的响应在700以内 “配对验证完成”后的毫秒数 | 1. Select the “+” at the bottom of left sidebar and select “Create Thread Controller” to make a new virtual Thread controller. In the Summary panel of the controller, click the “Startʼʼ button to begin discovering Thread accessories. 2. Connect accessory to Thread network and ensure the accessoryʼs advertisements are present within the “Thread Discoveryʼʼ view in the trace window. 3. Pair and discover the accessory on Thread network using Thread Controller. 4. In the Accessory Summary View, press “Disconnect”to close the current session. 5. In left side bar of the Controllers window, select the accessoryʼs name. Under the Summary panel, select the “Paired Identifyʼʼ button. 6. Verify from “CoAP Traffic” view of HAT trace that the response to the Identify request is within 700 milliseconds after “Pair-Verify Completed”
31 | Protocol Test Cases | 1.20 Thread | TCT023 | Thread传输 | 对于昏昏欲睡的附件，如果“配对验证”处于唤醒状态，请在回到睡眠之前，验证附件是否实施了2秒钟的“优美”延迟以处理来自Controller的任何潜在命令 | P1 | HAT | 1.选择左侧边栏底部的“ +”，然后选择“创建线程控制器”以创建新的虚拟 线程控制器。在控制器的“摘要”面板中，单击“开始ʼʼ”按钮开始发现 螺纹配件。 2.将附件连接到Thread网络，并确保在附件中显示附件的广告 跟踪窗口中的“线程发现”视图。 3.使用线程控制器配对并在线程网络上发现附件。 4.在附件摘要视图中，按“断开连接”以关闭当前会话。 5.在HAT跟踪中的“事件”视图打开的情况下，执行步骤6，并在收到“配对验证”后2秒钟内 完成”，执行步骤7。 6.在“附件连接视图”中，按“配对验证”以打开会话。 7.在“控制器”窗口的左侧栏中，选择附件的名称。在“摘要”面板下， 选择“配对识别”按钮。 8.从HAT跟踪的“ HAP流量”部分验证附件是否响应“识别”请求 在200毫秒内，如果附件在2秒钟内收到附件的“识别”请求 配对验证完成。 | 1. Select the “+” at the bottom of left sidebar and select “Create Thread Controller” to make a new virtual Thread controller. In the Summary panel of the controller, click the “Startʼʼ button to begin discovering Thread accessories. 2. Connect accessory to Thread network and ensure the accessoryʼs advertisements are present within the “Thread Discoveryʼʼ view in the trace window. 3. Pair and discover the accessory on thread network using Thread Controller. 4. In the Accessory Summary View, press “Disconnect”to close the current session. 5. With Events view in HAT Trace open, perform Step 6 and within 2 seconds of receiving “Pair-Verify Completed” perform Step 7. 6. In the Accessory Connection View, press “Pair-Verify”to open a session. 7. In left side bar of the Controllers window, select the accessoryʼs name. Under the Summary panel, select the “Paired Identifyʼʼ button. 8. Verify from “HAP Traffic” section of HAT trace that the accessory responds to the “Identify” request within 200 milliseconds, if the “Identify” request was received by the accessory within 2 seconds after the Pair-Verify completed.
32 | Protocol Test Cases | 1.20 Thread | TCT025 | Thread传输 | 在24小时内控制器处于非活动状态/处于后台运行状态的24小时后，请验证附件的可及性 | P1 | HAT | 1.选择左侧边栏底部的“ +”，然后选择“创建线程控制器”以创建新的虚拟 线程控制器。在控制器的“摘要”面板中，单击“开始ʼʼ”按钮开始发现 螺纹配件。 2.将附件连接到Thread网络，并确保在附件中显示附件的广告 跟踪窗口中的“线程发现”视图。 3.使用线程控制器配对并在线程网络上发现附件。 4.在HAT跟踪的“ HAP流量”视图中开始跟踪流量。 5.在“附件视图”中，在“连接”面板下，确认显示了“启用Ping”按钮（即， 禁用）。 6.在步骤5之后执行下一步86400秒（24小时）。检查MacOS设置以确保 Mac在这段时间内不会进入睡眠状态。 7.在“控制器”窗口的左侧栏中，选择附件的名称。在“摘要”面板下， 选择“配对标识”按钮。 8.从HAT跟踪的“ HAP流量”视图中验证附件在响应之前强制执行配对验证 到“识别”请求。 | 1. Select the “+” at the bottom of left sidebar and select “Create Thread Controller” to make a new virtual Thread controller. In the Summary panel of the controller, click the “Startʼʼ button to begin discovering Thread accessories. 2. Connect accessory to Thread network and ensure the accessoryʼs advertisements are present within the “Thread Discovery” view in the trace window. 3. Pair and discover the accessory on thread network using Thread Controller. 4. Start tracking the traffic in “HAP Traffic” view of HAT Trace. 5. In the Accessory View, under Connection panel, verify “Enable Ping” button is shown (i.e., Ping is disabled). 6. Perform the next step 86400 seconds (24 hours) after Step 5. Check MacOS settings to ensure the Mac doesnʼt go to sleep during this time. 7. In left side bar of the Controllers window, select the accessoryʼs name. Under the Summary panel, select the “Paired Identify” button. 8. Verify from “HAP Traffic” view of HAT trace that the accessory enforces a Pair-Verify before it responds to the “Identify” request.
33 | Protocol Test Cases | 1.20 Thread | TCT026 | Thread传输 | 验证附件可以成功删除所有配对，然后在线程网络上再次执行“配对设置” | P1 | HAT | 1.选择左侧边栏底部的“ +”，然后选择“创建线程控制器”以创建新的虚拟 线程控制器。在控制器的“摘要”面板中，单击“开始ʼʼ”按钮开始发现 螺纹配件。 2.将附件连接到Thread网络，并确保在附件中显示附件的广告 跟踪窗口中的“线程发现”视图。 3.使用线程控制器配对并在线程网络上发现附件。 4.在附件视图的“配对”面板下，选择“删除配对”按钮。 5.删除配对后，确认附件可以再次成功与线程控制器配对。 使用线程控制器发现附件，并在事件视图中验证配对和发现 是成功的。 | 1. Select the “+” at the bottom of left sidebar and select “Create Thread Controller” to make a new virtual Thread controller. In the Summary panel of the controller, click the “Startʼʼ button to begin discovering Thread accessories. 2. Connect accessory to Thread network and ensure the accessoryʼs advertisements are present within the “Thread Discoveryʼʼ view in the trace window. 3. Pair and discover the accessory on thread network using Thread Controller. 4. In the Accessory View, under Pairing panel, Select the “Remove Pairing” button. 5. After the pairing has been removed, verify accessory can successfully pair to thread controller again. Discover the accessory using Thread Controller and verify in Events View that Pairing and Discovery is successful.
34 | Protocol Test Cases | 1.20 Thread | TCT028 | Thread传输 | 如果控制器使用线程传输服务提供凭据，请确保附件保持其BLE连接保持打开状态，同时尝试立即加入网络 | P1 | HAT | 1.选择左侧边栏底部的“ +”，然后选择“创建共享密钥库”。 2.选择左侧边栏底部的“ +”，然后选择“创建BLE控制器”以创建新的虚拟 BLE控制器。在控制器的“摘要”面板中，分配在步骤1中创建的共享密钥库， 然后单击“开始ʼʼ”按钮开始发现BLE附件。 3.选择左侧边栏底部的“ +”，然后选择“创建线程控制器”以创建新的虚拟 线程控制器。在控制器的“摘要”面板中，分配在步骤中创建的共享密钥库。 1，然后单击“开始”按钮以开始发现Thread附件。 4.使用BLE控制器配对发现附件。 5.关闭边界路由器电源后，导航到“线程传输”服务，选择“线程控制点” 特性，单击“写入[tlv8]”面板下的“构建TLV”，然后从“设置线程参数”中选择“设置线程参数”。 下拉菜单中，输入线程边界路由器网络的详细信息，在“允许的形成”中输入“ 0” 字段，然后单击“生成TLV”。 6.选择“写入”将TLV发送到附件，并在尝试附件时等待65秒 连接到边界路由器。 7.使用BLE控制器，在Controllers窗口的左侧栏中，选择附件的名称。在下面 在“摘要”面板中，选择“配对标识”按钮。在HAT跟踪的HAP程序视图中，验证 附件响应“识别请求”。 8.打开边界路由器的电源，并观察HAT跟踪的“线程发现”视图。等到卓悦 从附件中可以看到广告。 9.线程控制器看到附件的广告后，使用查找发现附件 线程控制器。 10.使用线程控制器，在“控制器”窗口的左侧栏中，选择附件的名称。 在“摘要”面板下，选择“配对标识”按钮。 11.使用BLE控制器，在“控制器”窗口的左侧栏中，选择附件的名称。在下面 在“摘要”面板中，选择“配对标识”按钮。在HAT跟踪的HAP程序视图中，验证 HAT控制器将显示“正在连接”尝试到附件的尝试，但不应成功。 | 1. Select the “+” at the bottom of left sidebar and select “Create Shared Key Store”. 2. Select the “+” at the bottom of left sidebar and select “Create BLE Controller” to make a new virtual BLE controller. In the Summary panel of the controller, assign the Shared Key Store created in Step 1, and click on the “Startʼʼ button to begin discovering BLE accessories. 3. Select the “+” at the bottom of left sidebar and select “Create Thread Controller” to make a new virtual Thread controller. In the Summary panel of the controller, assign the Shared Key Store created in Step 1, and click on the “Startʼʼ button to begin discovering Thread accessories. 4. Pair discover the accessory using BLE Controller. 5. With a border router powered off, navigate to “Thread Transport” service, select “Thread Control Point” characteristic, click “Build TLV” under “Write [tlv8]” panel, select “Set Thread Parameters” from the drop-down, enter the details of the thread border router network, enter “0” in the “Forming Allowed” field, and click “Build TLV”. 6. Select “Write” to send the TLV to the accessory and wait for 65 seconds while the accessory attempts to connect to the Border Router. 7. Using BLE Controller, in left side bar of the Controllers window, select the accessoryʼs name. Under the Summary panel, select the “Paired Identifyʼʼ button. In HAP Procedures view of HAT Trace, verify the accessory responds to the Identify Request. 8. Power ON the Border Router and observe the Thread Discovery view of HAT Trace. Wait until a Bonjour Advertisement is seen from the accessory. 9. Once the accessoryʼs advertisement is seen by the Thread Controller, discover the accessory using Thread Controller. 10. Using the Thread Controller, in left side bar of the Controllers window, select the accessoryʼs name. Under the Summary panel, select the “Paired Identifyʼʼ button. 11. Using BLE Controller, in left side bar of the Controllers window, select the accessoryʼs name. Under the Summary panel, select the “Paired Identifyʼʼ button. In HAP Procedures view of HAT Trace, verify the HAT controller shows “Connecting” attempt to the accessory which should not be successful.
35 | Protocol Test Cases | 1.20 Thread | TCT029 | Thread传输 | 一旦附件成功加入Thread网络，请确认附件禁用其蓝牙功能并切换到“仅线程”模式 | P1 | HAT | 1.选择左侧边栏底部的“ +”，然后选择“创建共享密钥库”。 2.选择左侧边栏底部的“ +”，然后选择“创建BLE控制器”以创建新的虚拟 BLE控制器。在控制器的“摘要”面板中，分配在步骤1中创建的共享密钥库， 然后单击“开始ʼʼ”按钮开始发现BLE附件。 3.选择左侧边栏底部的“ +”，然后选择“创建线程控制器”以创建新的虚拟 线程控制器。在控制器的“摘要”面板中，分配在步骤中创建的共享密钥库。 1，然后单击“开始”按钮以开始发现Thread附件。 4.使用BLE控制器配对发现附件。 5.在存在线程网络的情况下，导航到“线程传输”服务，选择“线程控制” 点”特征，单击“写入[tlv8]”面板下的“构建TLV”，选择“设置线程参数” 从下拉列表中，输入线程边界路由器网络的详细信息，在“表单”中输入“ 0” 允许”字段，然后单击“生成TLV”。 6.选择“写入”将TLV发送到附件，然后检查HAT跟踪的“线程发现”视图。附件必须立即连接到边界路由器并在Thread中显示其Bonjour广告 发现视图。请注意附件的第一个Bonjour广告加入线程后的时间戳 网络。 7.使用HAT上的线程控制器在线程网络上发现附件。 8.使用线程控制器，在“控制器”窗口的左侧栏中，选择配件的名称。在下面 在“摘要”面板中，选择“配对标识”按钮。在CoAP流量视图中验证CoAP响应 附件中显示“代码：2.04”表示成功响应。 9.在HAT跟踪的BLE发现视图中，确认之后没有从附件看到BLE公告。 步骤6中记录的时间戳记。 | 1. Select the “+” at the bottom of left sidebar and select “Create Shared Key Store”. 2. Select the “+” at the bottom of left sidebar and select “Create BLE Controller” to make a new virtual BLE controller. In the Summary panel of the controller, assign the Shared Key Store created in Step 1, and click on the “Startʼʼ button to begin discovering BLE accessories. 3. Select the “+” at the bottom of left sidebar and select “Create Thread Controller” to make a new virtual Thread controller. In the Summary panel of the controller, assign the Shared Key Store created in Step 1, and click on the “Startʼʼ button to begin discovering Thread accessories. 4. Pair discover the accessory using BLE Controller. 5. With the Thread network present, navigate to “Thread Transport” service, select “Thread Control Point” characteristic, click “Build TLV” under “Write [tlv8]” panel, select “Set Thread Parameters” from the drop-down, enter the details of the thread border router network, enter “0” in the “Forming Allowed” field, and click “Build TLV”. 6. Select “Write” to send the TLV to the accessory and check Thread Discovery view of HAT Trace. Ac?cessory must connect to the Border Router immediately and show its Bonjour advertisement in Thread Discovery view. Note the timestamp of accessoryʼs first Bonjour advertisement after it joins Thread network. 7. Discover the accessory on the thread network using Thread Controller on HAT. 8. Using Thread Controller, in left side bar of the Controllers window, select the accessoryʼs name. Under the Summary panel, select the “Paired Identifyʼʼ button. Verify in CoAP Traffic view that CoAP response from accessory shows “Code: 2.04” for a successful response. 9. In BLE Discovery view of HAT trace, verify that no BLE advertisements are seen from accessory after timestamps noted in Step 6.
36 | Protocol Test Cases | 1.20 Thread | TCT030 | Thread传输 | 如果无法成功连接到Thread网络，或者Thread网络不可行，或者附件脱离了Thread网络，请验证附件是否切换回BLE模式并定期尝试重新加入Thread网络 | P1 | HAT | 1.创建一个共享密钥库。 2.在HAT中创建一个BLE控制器。从步骤1中选择共享密钥库。单击“开始”以启动共享密钥库。 控制器。 3.使用与步骤1相同的共享密钥库创建线程控制器。单击“开始”以启动线程控制器。 控制器。 4.使用BLE控制器配对发现附件。 5.在边界路由器关闭的情况下，导航到“线程传输”服务，选择“线程控制” 点”特征，单击“写入[tlv8]”面板下的“构建TLV”，选择“设置线程参数” 从下拉列表中，输入线程边界路由器网络的详细信息，在“表单”中输入“ 0” 允许”字段，然后单击“生成TLV”。 6.选择“写入”将TLV发送到附件，并等待65秒以上以使附件 尝试连接到边界路由器并退回BLE。 7.在上述步骤之后，通过在BLE发现中查找BLE广告来验证它是否回到BLE。 8.打开边界路由器的电源，然后检查HAT跟踪的“线程发现”视图。附件必须连接 到边界路由器，并在6小时内在“线程发现”视图中显示其Bonjour广告。 9.使用线程控制器在线程网络上发现附件。 10.导航到附件的“连接”面板，然后单击“配对验证”按钮。 11.在HAT Trace的“事件”视图中，通过“成对验证-M4”事务和“成对验证已完成”响应来验证是否存在“成对验证-M1”。 12.关闭边界路由器的电源，然后等待65秒，以使附件退回到BLE。 13.在上述步骤之后，通过在BLE发现中查找BLE公告来验证它是否回到BLE。 14. 60分钟后打开边界路由器的电源，然后检查HAT跟踪的线程发现视图。 Acces sory必须连接到边界路由器并在“线程发现”视图中显示其Bonjour广告 边界路由器通电后的6个小时内。 15.使用线程控制器在线程网络上发现附件。 16.导航到附件的“连接”面板，然后单击“配对验证”按钮。 17.在HAT跟踪的“事件”视图中，通过“成对验证-M4”事务和“成对验证已完成”响应来验证是否存在“成对验证-M1”。 | 1. Create a Shared Key Store. 2. Create a BLE Controller in HAT. Select the Shared Key Store from Step 1. Click on “Start” to start the Controller. 3. Create a Thread Controller, using the same Shared Key Store from Step 1. Click on “Start” to start the Controller. 4. Pair discover the accessory using BLE Controller. 5. With the border router powered off, navigate to “Thread Transport” service, select “Thread Control Point” characteristic, click “Build TLV” under “Write [tlv8]” panel, select “Set Thread Parameters” from the drop-down, enter the details of the thread border router network, enter “0” in the “Forming Allowed” field, and click “Build TLV”. 6. Select “Write” to send the TLV to the accessory and wait for more than 65 seconds for accessory to attempt connecting to the Border Router and fall back to BLE. 7. Verify it falls back to BLE by looking for a BLE advertisement in BLE Discovery after the above step. 8. Power on the Border Router and check Thread Discovery view of HAT Trace. Accessory must connect to the Border Router and show its Bonjour advertisement in Thread Discovery view within 6 hours. 9. Discover the accessory on thread network using Thread Controller. 10. Navigate to the Accessoryʼs Connection panel and click on “Pair Verify” button. 11. In Events view of HAT Trace, verify the presense of “Pair-Verify - M1” through “Pair-Verify - M4” trasac?tions and “Pair-Verify Completed” response. 12. Power off the Border Router and and wait for 65 seconds for accessory to fall back to BLE. 13. Verify it falls back to BLE by looking for a BLE advertisement in BLE Discovery after the above step. 14. Power on the Border Router after 60 minutes and check Thread Discovery view of HAT Trace. Acces?sory must connect to the Border Router and show its Bonjour advertisement in Thread Discovery view within 6 hours after Border Router has been powered up. 15. Discover the accessory on thread network using Thread Controller. 16. Navigate to the Accessoryʼs Connection panel and click on “Pair Verify” button. 17. In Events view of HAT Trace, verify the presense of “Pair-Verify - M1” through “Pair-Verify - M4” trasac?tions and “Pair-Verify Completed” response.
37 | Protocol Test Cases | 1.20 Thread | TCT031 | Thread传输 | 如果已断开连接到Thread网络的附件，请确认它等待30秒，然后再尝试切换回BLE（以帮助克服临时的网络故障并避免不必要的开销） | P1 | HAT | 1.选择左侧边栏底部的“ +”，然后选择“创建BLE控制器”以创建新的虚拟 BLE控制器。在控制器的“摘要”面板中，单击“开始ʼʼ”按钮开始发现 BLE配件。 2.选择左侧边栏底部的“ +”，然后选择“创建线程控制器”以创建新的虚拟 线程控制器。在控制器的“摘要”面板中，单击“开始ʼʼ”按钮开始发现 螺纹配件。 3.使用线程控制器配对并发现线程网络上的附件。 4.关闭边界路由器的电源，然后在30秒内重新打开电源。 5.边界路由器在线后，导航至附件的“连接”面板，然后单击“配对”。 验证”按钮。 6.在HAT Trace的“事件”视图中，通过“成对验证-M4”事务和“成对验证已完成”响应来验证是否存在“成对验证-M1”。 7.在HAT跟踪的BLE发现视图中，验证之后是否没有来自附件的广告 在第4步期间或之后。 | 1. Select the “+” at the bottom of left sidebar and select “Create BLE Controller” to make a new virtual BLE controller. In the Summary panel of the controller, click the “Startʼʼ button to begin discovering BLE accessories. 2. Select the “+” at the bottom of left sidebar and select “Create Thread Controller” to make a new virtual Thread controller. In the Summary panel of the controller, click the “Startʼʼ button to begin discovering Thread accessories. 3. Pair and discover the accessory on Thread network using Thread Controller. 4. Power off Border Router and then power it back on within 30 seconds. 5. Once the Border Router is online, navigate to the Accessoryʼs Connection panel and click on “Pair Verify” button. 6. In Events view of HAT Trace, verify the presense of “Pair-Verify - M1” through “Pair-Verify - M4” trasac?tions and “Pair-Verify Completed” response. 7. Verify within BLE Discovery view of HAT Trace that there are no advertisements from accessory after during or after Step 4.
38 | Protocol Test Cases | 1.20 Thread | TCT032 | Thread传输 | 验证从BLE到线程的转换（反之亦然）对用户完全透明 | P1 | HAT | 1.选择左侧边栏底部的“ +”，然后选择“创建共享密钥库”。 2.选择左侧边栏底部的“ +”，然后选择“创建BLE控制器”以创建新的虚拟 BLE控制器。在控制器的“摘要”面板中，分配在步骤1中创建的共享密钥库， 然后单击“开始ʼʼ”按钮开始发现BLE附件。 3.选择左侧边栏底部的“ +”，然后选择“创建线程控制器”以创建新的虚拟 线程控制器。在控制器的“摘要”面板中，分配在步骤中创建的共享密钥库。 1，然后单击“开始”按钮以开始发现Thread附件。 4.使用BLE控制器配对并发现配件。 5.在存在线程网络的情况下，导航到“线程传输”服务，选择“线程控制” 点”特征，在“写入[tlv8]”面板中单击“构建TLV”，选择“设置线程参数” 从下拉列表中，输入线程边界路由器网络的详细信息，在“表单”中输入“ 0” 允许”字段，然后单击“生成TLV”。 6.选择“写入”将TLV发送到附件，然后检查HAT跟踪的“线程发现”视图。附件必须立即连接到边界路由器并在Thread中显示其Bonjour广告 HAT跟踪的发现视图。 7.将附件连接到Thread网络后，使用 HAT上的线程控制器。 8.关闭边界路由器的电源。 9.等待65s，使配件退回BLE。 10.在HAT跟踪的BLE发现视图中查找BLE公告，以验证它是否属于BLE。笔记 时间戳记。 11.接通边界路由器的电源，然后等待附件加入线程网络。附件必须连接 到边界路由器，并在之后的6小时内在“线程发现”视图中显示其Bonjour广告 边界路由器已启动。注意时间戳记。 12.在HAT跟踪的BLE发现视图中验证时间戳，该附件的BLE广告是否 Bonjour广告在步骤11中的“线程发现”视图中开始显示后立即停止。 13.使用线程控制器在线程网络上发现附件。 14.导航到附件的“连接”面板，然后单击“配对验证”按钮。 15.在HAT Trace的“事件”视图中，通过“成对验证-M4”事务和“成对验证已完成”响应来验证是否存在“成对验证-M1”。 | 1. Select the “+” at the bottom of left sidebar and select “Create Shared Key Store”. 2. Select the “+” at the bottom of left sidebar and select “Create BLE Controller” to make a new virtual BLE controller. In the Summary panel of the controller, assign the Shared Key Store created in Step 1, and click on the “Startʼʼ button to begin discovering BLE accessories. 3. Select the “+” at the bottom of left sidebar and select “Create Thread Controller” to make a new virtual Thread controller. In the Summary panel of the controller, assign the Shared Key Store created in Step 1, and click on the “Startʼʼ button to begin discovering Thread accessories. 4. Pair and discover the accessory using BLE Controller. 5. With the Thread network present, navigate to “Thread Transport” service, select “Thread Control Point” characteristic, click “Build TLV” within “Write [tlv8]” panel, select “Set Thread Parameters” from the drop-down, enter the details of the thread border router network, enter “0” in the “Forming Allowed” field, and click “Build TLV”. 6. Select “Write” to send the TLV to the accessory and check Thread Discovery view of HAT Trace. Ac?cessory must connect to the Border Router immediately and show its Bonjour advertisement in Thread Discovery view of HAT trace. 7. Once accessory is connected to the Thread network, discover the accessory on thread network using Thread Controller on HAT. 8. Power off Border Router. 9. Wait for 65s for the accessory to fall back to BLE. 10. Look for a BLE advertisement in BLE Discovery view of HAT trace to verify that it falls back to BLE. Note the time stamps. 11. Power on the Border Router and wait for Accessory to join the thread network. Accessory must connect to the Border Router and show its Bonjour advertisement in Thread Discovery view within 6 hours after Border Router has been powered up. Note the time stamps. 12. Verify time stamps in BLE Discovery View of HAT trace that BLE Advertisements for the accessory are stopped as soon as Bonjour advertisements start showing up in Thread Discovery view in Step 11. 13. Discover the accessory on thread network using Thread Controller. 14. Navigate to the Accessoryʼs Connection panel and click on “Pair Verify” button. 15. In Events view of HAT Trace, verify the presense of “Pair-Verify - M1” through “Pair-Verify - M4” trasac?tions and “Pair-Verify Completed” response.
39 | Protocol Test Cases | 1.20 Thread | TCT033 | Thread传输 | 卸下附件的最后配对时，请确认附件转换为未配对状态，但仍保持与Thread网络的连接。 如果设备处于睡眠状态，则应在前5分钟内将其睡眠间隔更改为500毫秒，以缩短响应时间，以防用户想要再次配对。 5分钟后，设备可以恢复到其原始睡眠时间 | P1 | HAT | 1.选择左侧边栏底部的“ +”，然后选择“创建共享密钥库”。 2.选择左侧边栏底部的“ +”，然后选择“创建BLE控制器”以创建新的虚拟 BLE控制器。在控制器的“摘要”面板中，分配在步骤1中创建的共享密钥库， 然后单击“开始ʼʼ”按钮开始发现BLE附件。 3.选择左侧边栏底部的“ +”，然后选择“创建线程控制器”以创建新的虚拟 线程控制器。在控制器的“摘要”面板中，分配在步骤中创建的共享密钥库。 1，然后单击“开始”按钮以开始发现Thread附件。 4.使用BLE控制器配对并发现配件 5.在存在线程网络的情况下，导航到“线程传输”服务，选择“线程控制” 点”特征，在“写入[tlv8]”面板中单击“构建TLV”，选择“设置线程参数” 从下拉列表中，输入线程边界路由器网络的详细信息，在“表单”中输入“ 0” 允许”字段，然后单击“生成TLV”。 6.选择“写入”将TLV发送到附件，然后检查HAT跟踪的“线程发现”视图。附件必须立即连接到边界路由器并在Thread中显示其Bonjour广告 HAT跟踪的发现视图。 7.将附件连接到Thread网络后，使用 HAT上的线程控制器。 8.导航到“配对”面板，然后单击“删除配对”以使用线程控制器取消配对附件 在HAT中，并验证附件是否在HAT的“线程发现”视图中显示其Bonjour广告 跟踪，带有“状态标志：1” 9.验证HAT跟踪的BLE发现视图。附件不得发送广告 在BLE上执行第8步后持续10分钟。 10.重新打开附件电源。 11.在上述步骤之后的10分钟内，尝试使用Thread控制器进行配对和发现。配对应该 成功的。 | 1. Select the “+” at the bottom of left sidebar and select “Create Shared Key Store”. 2. Select the “+” at the bottom of left sidebar and select “Create BLE Controller” to make a new virtual BLE controller. In the Summary panel of the controller, assign the Shared Key Store created in Step 1, and click on the “Startʼʼ button to begin discovering BLE accessories. 3. Select the “+” at the bottom of left sidebar and select “Create Thread Controller” to make a new virtual Thread controller. In the Summary panel of the controller, assign the Shared Key Store created in Step 1, and click on the “Startʼʼ button to begin discovering Thread accessories. 4. Pair and discover the accessory using BLE Controller 5. With the Thread network present, navigate to “Thread Transport” service, select “Thread Control Point” characteristic, click “Build TLV” within “Write [tlv8]” panel, select “Set Thread Parameters” from the drop-down, enter the details of the thread border router network, enter “0” in the “Forming Allowed” field, and click “Build TLV”. 6. Select “Write” to send the TLV to the accessory and check Thread Discovery view of HAT Trace. Ac?cessory must connect to the Border Router immediately and show its Bonjour advertisement in Thread Discovery view of HAT trace. 7. Once accessory is connected to the Thread network, discover the accessory on thread network using Thread Controller on HAT. 8. Navigate to Pairing panel and click on “Remove Pairing” to unpair the accessory using thread controller in HAT and verify that the accessory show its Bonjour advertisement in Thread Discovery view of HAT trace, with “Status Flags: 1” 9. Verify BLE Discovery view of HAT Trace. There must not be an advertisement sent by the accessory over BLE for 10 minutes following Step 8. 10. Power cycle the accessory. 11. Attempt to pair and discover using Thread controller within 10 minutes after above step. Pairing should be successful.
40 | Protocol Test Cases | 1.20 Thread | TCT034 | Thread传输 | 对于“睡眠附件”，在删除附件的最后配对时，请确认附件转换为未配对状态，但仍保持与Thread网络的连接。 它应该在前5分钟内将其睡眠间隔更改为500毫秒，以缩短响应时间，以防用户想要再次配对。 5分钟后，设备可能会恢复到其原始的睡眠时间 | P1 | HAT | 1.选择左侧边栏底部的“ +”，然后选择“创建共享密钥库”。 2.选择左侧边栏底部的“ +”，然后选择“创建BLE控制器”以创建新的虚拟 BLE控制器。在控制器的“摘要”面板中，分配在步骤1中创建的共享密钥库， 然后单击“开始ʼʼ”按钮开始发现BLE附件。 3.选择左侧边栏底部的“ +”，然后选择“创建线程控制器”以创建新的虚拟 线程控制器。在控制器的“摘要”面板中，分配在步骤中创建的共享密钥库。 1，然后单击“开始”按钮以开始发现Thread附件。 4.使用BLE控制器配对并发现配件。 5.在存在线程网络的情况下，导航到“线程传输”服务，选择“线程控制” 点”特征，在“写入[tlv8]”面板中单击“构建TLV”，选择“设置线程参数” 从下拉列表中，输入线程边界路由器网络的详细信息，在“表单”中输入“ 0” 允许”字段，然后单击“生成TLV”。 6.选择“写入”将TLV发送到附件，然后检查HAT跟踪的“线程发现”视图。附件必须立即连接到边界路由器并在Thread中显示其Bonjour广告 HAT跟踪的发现视图。 7.将附件连接到Thread网络后，使用 HAT上的线程控制器。 8.导航到“配对”面板，然后单击“删除配对”以使用线程控制器取消配对附件 在HAT中，并验证附件是否在HAT的“线程发现”视图中显示其Bonjour广告 跟踪，带有“状态标志：1” 9.验证HAT跟踪的BLE发现视图。附件不得发送广告 在BLE上执行第8步后持续10分钟。 10.重新打开附件电源。 11.尝试在第8步之后的5分钟内使用线程控制器进行配对和发现。 成功的。在HAT跟踪的“ HAP流量”视图中验证对配对设置中的每个请求 握手，则在​700毫秒内收到响应。 | 1. Select the “+” at the bottom of left sidebar and select “Create Shared Key Store”. 2. Select the “+” at the bottom of left sidebar and select “Create BLE Controller” to make a new virtual BLE controller. In the Summary panel of the controller, assign the Shared Key Store created in Step 1, and click on the “Startʼʼ button to begin discovering BLE accessories. 3. Select the “+” at the bottom of left sidebar and select “Create Thread Controller” to make a new virtual Thread controller. In the Summary panel of the controller, assign the Shared Key Store created in Step 1, and click on the “Startʼʼ button to begin discovering Thread accessories. 4. Pair and discover the accessory using BLE Controller. 5. With the Thread network present, navigate to “Thread Transport” service, select “Thread Control Point” characteristic, click “Build TLV” within “Write [tlv8]” panel, select “Set Thread Parameters” from the drop-down, enter the details of the thread border router network, enter “0” in the “Forming Allowed” field, and click “Build TLV”. 6. Select “Write” to send the TLV to the accessory and check Thread Discovery view of HAT Trace. Ac?cessory must connect to the Border Router immediately and show its Bonjour advertisement in Thread Discovery view of HAT trace. 7. Once accessory is connected to the Thread network, discover the accessory on thread network using Thread Controller on HAT. 8. Navigate to Pairing panel and click on “Remove Pairing” to unpair the accessory using thread controller in HAT and verify that the accessory show its Bonjour advertisement in Thread Discovery view of HAT trace, with “Status Flags: 1” 9. Verify BLE Discovery view of HAT Trace. There must not be an advertisement sent by the accessory over BLE for 10 minutes following Step 8. 10. Power cycle the accessory. 11. Attempt to pair and discover using Thread controller within 5 minutes after Step 8. Pairing should be successful. Verify in HAP Traffic view of HAT Trace that for each of the requests within Pair-Setup handshake, a response is received within 700ms.
41 | Protocol Test Cases | 1.20 Thread | TCT035 | Thread传输 | 确认已配对的附件使用1小时的DNS广告超时时间 | P1 | HAT | 1.选择左侧边栏底部的“ +”，然后选择“创建线程控制器”以创建新的虚拟 线程控制器。在控制器的“摘要”面板中，单击“开始ʼʼ”按钮开始发现 螺纹配件。 2.将附件连接到Thread网络，并确保在附件中显示附件的广告 跟踪窗口中的“线程发现”视图。 3.使用线程控制器配对并在线程网络上发现附件。 4.重新启动附件，然后检查HAT跟踪的“线程发现”视图。附件连接到边界路由器后，在“线程发现”视图中记下其Bonjour广告的时间戳。 5.断开附件电源。 6.在步骤4之后等待55分钟，并在线程控制器下使用HAT验证附件是否仍在 在“附件服务器”下列出。 7.在步骤4之后等待60分钟以上。在线程控制器下使用HAT验证附件是否正确。 未列在“附件服务器”下 | 1. Select the “+” at the bottom of left sidebar and select “Create Thread Controller” to make a new virtual Thread controller. In the Summary panel of the controller, click the “Startʼʼ button to begin discovering Thread accessories. 2. Connect accessory to Thread network and ensure the accessoryʼs advertisements are present within the “Thread Discoveryʼʼ view in the trace window. 3. Pair and discover the accessory on thread network using Thread Controller. 4. Power cycle the Accessory and check Thread Discovery view of HAT Trace. Once the accessory con?nect to the Border Router, note the time stamp of its Bonjour advertisement in Thread Discovery view. 5. Power off the Accessory. 6. Wait for 55 minutes after Step 4 and verify using HAT under thread controller that the accessory is still listed under “Accessory Servers”. 7. Wait for more than 60 minutes after Step 4. Verify using HAT under thread controller that the accessory is NOT listed under “Accessory Servers”
42 | Protocol Test Cases | 1.20 Thread | TCT036 | Thread传输 | 验证未配对的附件是否使用30秒的DNS广告超时时间 | P1 | HAT | 1.选择左侧边栏底部的“ +”，然后选择“创建线程控制器”以创建新的虚拟 线程控制器。在控制器的“摘要”面板中，单击“开始ʼʼ”按钮开始发现 螺纹配件。 2.将附件连接到Thread网络，并确保在附件中显示附件的广告 跟踪窗口中的“线程发现”视图。 3.使用线程控制器配对并在线程网络上发现附件。 4.导航到“配对”面板，然后单击“删除配对”以使用线程控制器取消配对附件 在HAT中，并确认附件仍列在“附件服务器”下。 5.重新启动电源或重新启动附件，然后检查HAT跟踪的“线程发现”视图。附件连接到边界路由器后，在Thread中记下其Bonjour广告的时间戳 发现视图。 6.断开附件电源。 7.步骤6之后等待30秒钟以上。在线程控制器下使用HAT验证附件是否正确。 未在“附件服务器”下列出。 8.开启附件。 9.等待附件启动并连接到边界路由器。在中验证其Bonjour广告 HAT Trace的“线程发现”视图，并且附件在“附件服务器”下列出 HAT中的线程控制器。 10.在步骤8之后等待10分钟以上。在线程控制器下使用HAT验证附件是否正确。 未在“附件服务器”下列出。 11.重新启动电源或重新启动附件。 12.等待附件启动并连接到边界路由器。在中验证其Bonjour广告 HAT Trace的“线程发现”视图，并且附件在“附件服务器”下列出 HAT中的线程控制器。 | 1. Select the “+” at the bottom of left sidebar and select “Create Thread Controller” to make a new virtual Thread controller. In the Summary panel of the controller, click the “Startʼʼ button to begin discovering Thread accessories. 2. Connect accessory to Thread network and ensure the accessoryʼs advertisements are present within the “Thread Discoveryʼʼ view in the trace window. 3. Pair and discover the accessory on thread network using Thread Controller. 4. Navigate to Pairing panel and click on “Remove Pairing” to unpair the accessory using thread controller in HAT and verify that the accessory is still listed under “Accessory Servers”. 5. Power cycle or reboot the Accessory and check Thread Discovery view of HAT Trace. Once the ac?cessory connect to the Border Router, note the time stamp of its Bonjour advertisement in Thread Discovery view. 6. Power off the Accessory. 7. Wait for more than 30 seconds after Step 6. Verify using HAT under thread controller that the accessory is NOT listed under “Accessory Servers”. 8. Power on the Accessory. 9. Wait for accessory to boot up and connect to the Border Router. Verify its Bonjour advertisement in Thread Discovery view of HAT Trace and that the accessory is listed under “Accessory Servers” under a thread controller in HAT. 10. Wait for more than 10 minutes after Step 8. Verify using HAT under thread controller that the accessory is NOT listed under “Accessory Servers”. 11. Power cycle or reboot the Accessory. 12. Wait for accessory to boot up and connect to the Border Router. Verify its Bonjour advertisement in Thread Discovery view of HAT Trace and that the accessory is listed under “Accessory Servers” under a thread controller in HAT.
43 | Protocol Test Cases | 1.20 Thread | TCT038 | Thread传输 | 附件必须支持的配对关系的最小数量为16 | P1 | HAT | 1.选择左侧边栏底部的“ +”，然后选择“创建线程控制器”以创建新的虚拟 线程控制器。在控制器的“摘要”面板中，单击“开始ʼʼ”按钮开始发现 螺纹配件。 2.将附件连接到Thread网络，并确保在附件中显示附件的广告 跟踪窗口中的“线程发现”视图。 3.使用线程控制器1配对并发现线程网络上的附件。 4.选择左侧边栏底部的“ +”。 5.选择“创建线程控制器”以创建15个附加控制器，总共16个控制器。 6.在“控制器”窗口的左窗格上，使用admin控制器1，将配对添加到15个中的每一个 辅助控制器。 7.在“控制器”窗口中选择“列表配对”按钮。 8.在“跟踪”窗口的“事件”视图中，验证对“列表配对完成”事件显示的响应 全部16对。 9.在“控制器”窗口的左窗格中，选择“控制器2”，选择“开始”按钮，然后选择 附件名称，然后选择“发现”按钮。 10.在“跟踪”窗口的“事件”视图中，对于Controller 2，验证“发现的附件”响应是否成功显示了附件的“服务和特征”。 11.对每个其他控制器重复步骤9-10。 | 1. Select the “+” at the bottom of left sidebar and select “Create Thread Controller” to make a new virtual Thread controller. In the Summary panel of the controller, click the “Startʼʼ button to begin discovering Thread accessories. 2. Connect accessory to Thread network and ensure the accessoryʼs advertisements are present within the “Thread Discoveryʼʼ view in the trace window. 3. Pair and discover the accessory on thread network using Thread Controller 1. 4. Select the “+” at the bottom of left sidebar. 5. Select “Create Thread Controller” to create 15 additonal controllers, for a total of 16 controllers. 6. On the left pane of the Controllers window, using admin Controller 1, add pairings to each of the 15 secondary controllers. 7. Select “List Pairings” button in the Controllers window. 8. In the Event view of the Trace window, verify the response to “List Pairings Completed” event shows all 16 pairings. 9. On the left pane of the Controllers window, select Controller 2, select the “Start” button, select the accessory name, and select the “Discover” button. 10. In the Event view of the Trace window, verify for Controller 2., that the “Discovered Accessories” re?sponse shows the accessoryʼs Services and Characteristics successfully. 11. Repeat Steps 9-10 for each additional controller.
44 | Protocol Test Cases | 1.20 Thread | TCT039 | Thread传输 | 附件必须能够支持8个同时连接 | P1 | HAT | 1.选择左侧边栏底部的“ +”，然后选择“创建线程控制器”以创建新的虚拟 线程控制器。在控制器的“摘要”面板中，单击“开始ʼʼ”按钮开始发现 螺纹配件。 2.将附件连接到Thread网络，并确保在附件中显示附件的广告 跟踪窗口中的“线程发现”视图。 3.使用线程控制器1配对并发现线程网络上的附件。 4.选择左侧边栏底部的“ +”。 5.选择“创建线程控制器”以创建7个附加控制器，总共8个控制器。 6.在“控制器”窗口的左窗格上，使用admin控制器1，将配对添加到7个中的每个 辅助控制器。 7.在左侧栏中，选择Controller2。选择“开始”按钮，选择附件，然后选择 “发现”按钮。验证控制器2，“发现的附件”响应显示 配件的服务和特性成功。 8.对每个其他控制器重复步骤7。验证每个控制器的“ Discovered Acces sories”响应是否成功显示附件的服务和特征。 9.在“控制器”窗口的左侧栏中，选择“控制器1”，然后选择附件的名称。在下面 在“摘要”面板中，选择“配对标识”按钮。在HAT跟踪的HAP流量视图中，验证 附件以“状态：成功（0x00）”响应识别请求。配件一定不能 要求控制器执行配对验证（步骤8中执行的配对验证除外）以 响应“识别”请求。 10.对每个其他控制器重复步骤9。 | 1. Select the “+” at the bottom of left sidebar and select “Create Thread Controller” to make a new virtual Thread controller. In the Summary panel of the controller, click the “Startʼʼ button to begin discovering Thread accessories. 2. Connect accessory to Thread network and ensure the accessoryʼs advertisements are present within the “Thread Discoveryʼʼ view in the trace window. 3. Pair and discover the accessory on thread network using Thread Controller 1. 4. Select the “+” at the bottom of left sidebar. 5. Select “Create Thread Controller” to create 7 additonal controllers, for a total of 8 controllers. 6. On the left pane of the Controllers window, using admin Controller 1, add pairings to each of the 7 secondary controllers. 7. In left sidebar, select Controller 2. Select the “Start” button, select the accessory, and then select the “Discover” button. Verify for Controller 2, that the “Discovered Accessories” response shows the accessoryʼs Services and Characteristics successfully. 8. Repeat Step 7 with each additional controller. Verify for each controller, that the “Discovered Acces?sories” response shows the accessoryʼs Services and Characteristics successfully. 9. In left side bar of the Controllers window, select Controller 1, select the accessoryʼs name. Under the Summary panel, select the “Paired Identifyʼʼ button. In HAP Traffic view of HAT Trace, verify the accessory responds to the Identify Request with a “Status: Success (0x00)”. Accessory must not require the Controller to perform a Pair-Verify (other than the Pair-Verify performed during Step 8) to respond to the Identify request. 10. Repeat Step 9 for each additional controller.
45 | Protocol Test Cases | 1.20 Thread | TCT041 | Thread传输 | 附件必须支持多个控制器的事件通知 | P1 | HAT | 1.选择左侧边栏底部的“ +”，然后选择“创建线程控制器”以创建新的虚拟 线程控制器。在控制器的“摘要”面板中，单击“开始ʼʼ”按钮开始发现 螺纹配件。 2.将附件连接到Thread网络，并确保在附件中显示附件的广告 跟踪窗口中的“线程发现”视图。 3.使用线程控制器1配对并发现线程网络上的附件。 4.选择左侧边栏底部的“ +”，然后选择“创建线程控制器”以创建一个新的 控制器。 5.在左侧边栏中，选择Controller 1，然后选择附件名称。 6.在“添加其他控制器”面板下，选择“控制器2”作为控制器，选中“打开”框。 对于管理员，然后选择“添加控制器”按钮。 7.在左侧边栏中，选择控制器2，选择附件名称，然后选择“发现”按钮。 8.选择左侧边栏底部的“ +”，然后选择“创建线程控制器”以创建一个新的 控制器。 9.在左侧边栏中，选择Controller 1，然后选择附件名称。 10.在“控制器”窗口的“添加其他控制器”面板下，选择“控制器3”作为控制器， 选中“打开”框的“管理员”，然后选择“添加控制器”按钮。 11.在左侧边栏中，选择Controller 3，选择附件名称，然后选择“发现”按钮。 12.在控制器1下选择附件名称，导航到支持“通知”的每个特征。 权限，然后选择“启用”按钮为每个特征启用事件通知。 13.对控制器2和3重复步骤12。 14.使用控制器1，选择支持“通知”权限的第一个特征。 15.如果特征支持“配对写入”权限，则写入当前值以外的有效值 价值的特点。 16.使用HAT跟踪窗口的HAP Traffic视图，验证“通知”仅发送到控制器2 和控制器3。 17.单击Details并验证通知是否包含正确的值，特征性IID和AID。 18.如果特征支持“配对读取”权限，则可以更改特征的状态 HAP外部（例如，通过物理方式的交互，远程控制或应用程序）更改HAP的状态 附件一次（例如，打开灯）。 19.确认“通知”已发送到所有控制器；控制器1，控制器2和控制器3。 20.验证通知是否包含正确的值和IID。 21.对支持“通知”权限的每个特征重复步骤14-18。 | 1. Select the “+” at the bottom of left sidebar and select “Create Thread Controller” to make a new virtual Thread controller. In the Summary panel of the controller, click the “Startʼʼ button to begin discovering Thread accessories. 2. Connect accessory to Thread network and ensure the accessoryʼs advertisements are present within the “Thread Discoveryʼʼ view in the trace window. 3. Pair and discover the accessory on thread network using Thread Controller 1. 4. Select the “+” at the bottom of left sidebar and then select “Create Thread Controller” to make a new controller. 5. In left sidebar, select the Controller 1 and select the accessory name. 6. Under the “Add Additional Controllers” panel, select “Controller 2” as Controller, check the box “on” for Admin, and select the “Add Controller” button. 7. In left sidebar, select the Controller 2, select the accessory name, and select the “Discover” button. 8. Select the “+” at the bottom of left sidebar and then select “Create Thread Controller” to make a new controller. 9. In left sidebar, select the Controller 1, and select the accessory name. 10. In Controllers window, under “Add Additional Controllers” panel, select “Controller 3” as Controller, check the box “on” for Admin, and select the “Add Controller” button. 11. In left sidebar, select the Controller 3, select the accessory name, and select the “Discover” button. 12. Select accessory name under Controller 1, navigate to each characteristic that supports the “Notify“ permission, and select the “Enable” button to enable event notifications for each characteristic. 13. Repeat step 12 for Controllers 2 and 3. 14. Using Controller 1, select the first characteristic that supports the “Notify“ permission. 15. If the characteristic supports the “Paired Write” permission, write a valid value other than the current value to the characteristic. 16. Using the HAP Traffic view of HAT trace window, verify “Notifications” were only sent to Controller 2 and Controller 3. 17. Click on Details and verify the notification contains the correct value, characteristic IID, and AID. 18. If the characteristic supports the “Paired Read” permission, and the characteristicʼs state can be changed outside of HAP (e.g., by physical means of interaction, remote control, or app) change the state of the accessory once (e.g., turn light on). 19. Verify that “Notifications” were sent to all controllers; Controller 1, Controller 2, and Controller 3. 20. Verify the notifications contain the correct value, and IID. 21. Repeat Steps 14-18 for each characteristic that supports the “Notify“ permission.
46 | Protocol Test Cases | 1.20 Thread | TCT043 | Thread传输 | 附件必须支持通过单个CoAP请求将值写入一个或多个特征 | P1 | HAT | 1.选择左侧边栏底部的“ +”，然后选择“创建线程控制器”以创建新的虚拟 线程控制器。在控制器的“摘要”面板中，单击“开始ʼʼ”按钮开始发现 螺纹配件。 2.将附件连接到Thread网络，并确保在附件中显示附件的广告 跟踪窗口中的“线程发现”视图。 3.使用线程控制器配对并在线程网络上发现附件。 4.在“控制器”窗口中，选择任何特征。 5.在“排队编写面板”中，启用“队列状态”。 6.在“队列特征面板”中写入值，然后选择“队列”按钮。 7.选择另一个特征。 8.在“队列特征”面板中将值写入只读特征，然后选择“队列”按钮。 9.在弹出窗口中，选择“写入”按钮。 10.在HAP流量视图中查看附件响应，然后选择详细信息按钮。 11.验证附件是否以状态：成功（0x00）响应以成功写入，并且状态为： 不支持的PDU（0x01）表示写入失败。 | 1. Select the “+” at the bottom of left sidebar and select “Create Thread Controller” to make a new virtual Thread controller. In the Summary panel of the controller, click the “Startʼʼ button to begin discovering Thread accessories. 2. Connect accessory to Thread network and ensure the accessoryʼs advertisements are present within the “Thread Discoveryʼʼ view in the trace window. 3. Pair and discover the accessory on thread network using Thread Controller. 4. In Controllers window, select any characteristic. 5. In the Queued Writing Panel, Enable Queue State. 6. Write value in the Queue Characteristic Panel and select Queue button. 7. Select another characteristic. 8. Write value in the Queue Characteristic Panel to a read-only characteristic and select Queue button. 9. In the pop-up window, select the Write button. 10. View accessory response in the HAP traffic view and select Details button. 11. Verify the accessory responds with Status: Success (0x00) for a successful write and with a status: Unsupported PDU (0x01) for an unsuccessful write.
47 | Protocol Test Cases | 1.20 Thread | TCT044 | Thread传输 | HAP附件中包含的服务必须位于同一位置。例如，上面有灯的风扇会为单个HAP附件提供3种服务：必需的附件信息服务，风扇服务和灯泡服务。相反，一个桥接2个独立灯的桥可能位于 不同的物理位置，必须为每个独立的光源暴露HAP附件对象 | P1 | HAT | 1.选择左侧边栏底部的“ +”，然后选择“创建线程控制器”以创建新的虚拟 线程控制器。在控制器的“摘要”面板中，单击“开始ʼʼ”按钮开始发现 螺纹配件。 2.将附件连接到Thread网络，并确保在附件中显示附件的广告 跟踪窗口中的“线程发现”视图。 3.使用线程控制器配对并在线程网络上发现附件。 4.在“事件”视图中找到配件对发现配件的响应。 5.选择详细信息按钮。 6.请参阅属性数据库对象。使用公开箭头显示和隐藏详细信息。 7.如果附件服务器包含1个具有多个服务的物理附件，请验证其服务是否为 位于1个附件对象中。 8.如果附件服务器包含多个物理附件，请验证每个附件有1个附件对象 物理配件。 | 1. Select the “+” at the bottom of left sidebar and select “Create Thread Controller” to make a new virtual Thread controller. In the Summary panel of the controller, click the “Startʼʼ button to begin discovering Thread accessories. 2. Connect accessory to Thread network and ensure the accessoryʼs advertisements are present within the “Thread Discoveryʼʼ view in the trace window. 3. Pair and discover the accessory on thread network using Thread Controller. 4. Locate accessoryʼs response to Discover accessories in the Events view. 5. Select the Details button. 6. See Attribute Database Object. Use disclosure arrows to show and hide details. 7. If accessory server contains 1 physical accessory with more than 1 service, verify that its services are located within 1 accessory object. 8. If accessory server contains more than 1 physical accessory, verify there is 1 accessory object for each physical accessory.
48 | Protocol Test Cases | 1.20 Thread | TCT045 | Thread传输 | 附件必须在每个服务对象中提供必需的属性：类型，实例ID，特征，隐藏服务（有条件），主要服务（可选）和链接服务（可选） | P1 | HAT | 1.选择左侧边栏底部的“ +”，然后选择“创建线程控制器”以创建新的虚拟 线程控制器。在控制器的“摘要”面板中，单击“开始ʼʼ”按钮开始发现 螺纹配件。 2.将附件连接到Thread网络，并确保在附件中显示附件的广告 跟踪窗口中的“线程发现”视图。 3.使用线程控制器配对并在线程网络上发现附件。 4.在跟踪窗口的“事件”视图中，选择“发现的附件”响应。 5.选择“详细信息”按钮以显示响应中的详细信息。 6.在每个服务对象中，验证是否提供了以下属性：类型，实例ID，特征，隐藏服务（有条件），主要服务（可选）和链接服务（可选）。 7.在type属性下，验证是否显示了Apple定义的UUID的描述性名称（例如，UUID为“ 0000003E-0000-1000-8000-8000-0026BB765291”列出了“ Acces sory Information Service”）。 | 1. Select the “+” at the bottom of left sidebar and select “Create Thread Controller” to make a new virtual Thread controller. In the Summary panel of the controller, click the “Startʼʼ button to begin discovering Thread accessories. 2. Connect accessory to Thread network and ensure the accessoryʼs advertisements are present within the “Thread Discoveryʼʼ view in the trace window. 3. Pair and discover the accessory on thread network using Thread Controller. 4. In the Events view of the trace window, select the “Discovered Accessories” response. 5. Select the “Details” button to reveal the details within the response. 6. Within each service object, verify that the following properties are provided: Type, Instance ID, Charac?teristics, Hidden Services (Conditional), Primary Services (Optional), and Linked Services (Optional). 7. Under the type property, verify descriptive names are shown for Apple-defined UUIDs (e.g., “Acces?sory Information Service” is listed for UUID “0000003E-0000-1000-8000-0026BB765291”).
49 | Protocol Test Cases | 1.20 Thread | TCT046 | Thread传输 | 对于支持配对读取的每个特征，附件必须包括以下属性： 类型，实例ID，权限，值，格式 | P1 | HAT | 1.选择左侧边栏底部的“ +”，然后选择“创建线程控制器”以创建新的虚拟 线程控制器。在控制器的“摘要”面板中，单击“开始ʼʼ”按钮开始发现 螺纹配件。 2.将附件连接到Thread网络，并确保在附件中显示附件的广告 跟踪窗口中的“线程发现”视图。 3.使用线程控制器配对并在线程网络上发现附件。 4.在“事件”视图中找到配件对发现配件的响应。 5.选择详细信息按钮。 6.在每个特征对象中，验证是否提供了以下属性：类型，实例ID， 权限，值和格式。 7.在type属性下，验证是否显示了Apple定义的UUID的描述性名称（例如，“ Identify” UUID列出了特性“ 00000014-0000-1000-8000-0026BB765291”）。 | 1. Select the “+” at the bottom of left sidebar and select “Create Thread Controller” to make a new virtual Thread controller. In the Summary panel of the controller, click the “Startʼʼ button to begin discovering Thread accessories. 2. Connect accessory to Thread network and ensure the accessoryʼs advertisements are present within the “Thread Discoveryʼʼ view in the trace window. 3. Pair and discover the accessory on thread network using Thread Controller. 4. Locate accessoryʼs response to Discover accessories in the Events view. 5. Select the Details button. 6. Within each characteristic object, verify that the following properties are provided: type, instance ID, permissions, value, and format. 7. Under the type property, verify descriptive names are shown for Apple-defined UUIDs (e.g., “Identify” Characteristic is listed for UUID “00000014-0000-1000-8000-0026BB765291”).
50 | Protocol Test Cases | 1.20 Thread | TCT047 | Thread传输 | 对于不支持配对的每个特性，附件必须包括以下属性读取：类型，实例ID，权限和格式 | P1 | HAT | 1.选择左侧边栏底部的“ +”，然后选择“创建线程控制器”以创建新的虚拟 线程控制器。在控制器的“摘要”面板中，单击“开始ʼʼ”按钮开始发现 螺纹配件。 2.将附件连接到Thread网络，并确保在附件中显示附件的广告 跟踪窗口中的“线程发现”视图。 3.使用线程控制器配对并在线程网络上发现附件。 4.在“事件”视图中找到配件对发现配件的响应。 5.选择详细信息按钮。 6.在每个特征对象中，验证是否提供了以下属性：类型，实例ID， 权限和格式。 7.在type属性下，验证是否显示了Apple定义的UUID的描述性名称（例如，“ Identify” UUID列出了特性“ 00000014-0000-1000-8000-0026BB765291”）。 | 1. Select the “+” at the bottom of left sidebar and select “Create Thread Controller” to make a new virtual Thread controller. In the Summary panel of the controller, click the “Startʼʼ button to begin discovering Thread accessories. 2. Connect accessory to Thread network and ensure the accessoryʼs advertisements are present within the “Thread Discoveryʼʼ view in the trace window. 3. Pair and discover the accessory on thread network using Thread Controller. 4. Locate accessoryʼs response to Discover accessories in the Events view. 5. Select the Details button. 6. Within each characteristic object, verify that the following properties are provided: type, instance ID, permissions, and format. 7. Under the type property, verify descriptive names are shown for Apple-defined UUIDs (e.g., “Identify” Characteristic is listed for UUID “00000014-0000-1000-8000-0026BB765291”).
51 | Protocol Test Cases | 1.20 Thread | TCT048 | Thread传输 | 对于不支持通知的特征，尝试启用时验证正确的错误响应通知 | P1 | HAT | 1.选择左侧边栏底部的“ +”，然后选择“创建线程控制器”以创建新的虚拟 线程控制器。在控制器的“摘要”面板中，单击“开始ʼʼ”按钮开始发现 螺纹配件。 2.将附件连接到Thread网络，并确保在附件中显示附件的广告 跟踪窗口中的“线程发现”视图。 3.使用线程控制器配对并在线程网络上发现附件。 4.在“控制器”窗口中，在权限密钥中找到每个不支持“ ev”的特征（即事件通知）。选择启用通知按钮。 5.在HAP流量视图中，确认附件响应“无效请求（0x06）”。 | 1. Select the “+” at the bottom of left sidebar and select “Create Thread Controller” to make a new virtual Thread controller. In the Summary panel of the controller, click the “Startʼʼ button to begin discovering Thread accessories. 2. Connect accessory to Thread network and ensure the accessoryʼs advertisements are present within the “Thread Discoveryʼʼ view in the trace window. 3. Pair and discover the accessory on thread network using Thread Controller. 4. From the Controllers Window, locate each characteristic that does not support “ev” (i.e., event notifi?cations) in the permissions key. Select the enable notifications button. 5. In the HAP traffic view, verify accessory responds with “Invalid Request (0x06)”.
52 | Protocol Test Cases | 1.20 Thread | TCT049 | Thread传输 | 通知事件必须根据启用通知的特征生成，而不是产生于另一个特征 | P1 | HAT | 1.选择左侧边栏底部的“ +”，然后选择“创建线程控制器”以创建新的虚拟 线程控制器。在控制器的“摘要”面板中，单击“开始ʼʼ”按钮开始发现 螺纹配件。 2.将附件连接到Thread网络，并确保在附件中显示附件的广告 跟踪窗口中的“线程发现”视图。 3.使用线程控制器配对并在线程网络上发现附件。 4.在“控制器”窗口中，找到支持事件通知的特征，然后选择“启用”。 5.从附件更改为启用了通知的每个特征。 6.验证是否在启用了通知的每个特征上生成通知事件 在。 7.确认没有针对其他特征生成通知。 | 1. Select the “+” at the bottom of left sidebar and select “Create Thread Controller” to make a new virtual Thread controller. In the Summary panel of the controller, click the “Startʼʼ button to begin discovering Thread accessories. 2. Connect accessory to Thread network and ensure the accessoryʼs advertisements are present within the “Thread Discoveryʼʼ view in the trace window. 3. Pair and discover the accessory on thread network using Thread Controller. 4. In the Controllers window, locate characteristics that support Event Notifications and select enable. 5. Make a change from accessory to each of the characteristics that has notifications enabled. 6. Verify that the notification event is generated on each characteristic that the notifications are enabled on. 7. Verify that notifications are not generated on other characteristics.
53 | Protocol Test Cases | 1.20 Thread | TCT050 | Thread传输 | Bonjour服务的名称（即附件的用户可见名称）必须与附件匹配 姓名 | P1 | HAT | 1.选择左侧边栏底部的“ +”，然后选择“创建线程控制器”以创建新的虚拟 线程控制器。在控制器的“摘要”面板中，单击“开始ʼʼ”按钮开始发现 螺纹配件。 2.将附件连接到Thread网络，并确保在附件中显示附件的广告 跟踪窗口中的“线程发现”视图。 3.使用线程控制器配对并在线程网络上发现附件。 4.在“控制器”窗口的左侧栏中选择附件的名称。 5.要找到HAP附件对象的名称，请参阅“摘要”面板下的“附件名称”。 6.要找到Bonjour的名称，请在“线程发现”部分的“ Bonjour记录”中进行检查。 HAT跟踪。这应该在“ Bonjour信息”详细信息下列为“ DNS名称”。 7.确认这两个值匹配。 | 1. Select the “+” at the bottom of left sidebar and select “Create Thread Controller” to make a new virtual Thread controller. In the Summary panel of the controller, click the “Startʼʼ button to begin discovering Thread accessories. 2. Connect accessory to Thread network and ensure the accessoryʼs advertisements are present within the “Thread Discoveryʼʼ view in the trace window. 3. Pair and discover the accessory on thread network using Thread Controller. 4. Select accessoryʼs name in left sidebar of Controllers window. 5. To locate name of the HAP accessory object, see Accessory Name under Summary Panel. 6. To locate Bonjour name, check the Bonjour Record of the accessory in Thread Discovery section of HAT Trace. This should be listed under “Bonjour Info” details as “DNS Name.” 7. Verify that these 2 values match.
54 | Protocol Test Cases | 1.20 Thread | TCT051 | Thread传输 | 必须在附件的Bonjour广告中提供所需的Bonjour TXT密钥 | P1 | HAT | 1.选择左侧边栏底部的“ +”，然后选择“创建线程控制器”以创建新的虚拟 线程控制器。在控制器的“摘要”面板中，单击“开始ʼʼ”按钮开始发现 螺纹配件。 2.将附件连接到Thread网络，并确保在附件中显示附件的广告 跟踪窗口中的“线程发现”视图。 3.使用线程控制器配对并在线程网络上发现附件。 4.转到Bonjour发现交通视图，选择附件的Bonjour记录，然后打开 详细信息侧栏。 5.验证是否存在所需的Bonjour TXT密钥。 6.验证是否存在设备ID（id）密钥。 7.验证是否存在Model（md）密钥。 8.验证协议版本（pv）密钥的存在。 9.验证是否存在配置号（c＃）键。 10.验证是否存在状态标志（sf）键，如果非零值，则为必需。 11.验证附件类别标识符（ci）密钥的存在。 12.验证状态号（s＃）密钥的存在。 13.如果附件支持增强的设置，请验证安装哈希（sh）密钥的存在。 有效载荷信息。 14.验证配对功能标志（ff）键是否存在，如果非零，则为必需。 | 1. Select the “+” at the bottom of left sidebar and select “Create Thread Controller” to make a new virtual Thread controller. In the Summary panel of the controller, click the “Startʼʼ button to begin discovering Thread accessories. 2. Connect accessory to Thread network and ensure the accessoryʼs advertisements are present within the “Thread Discoveryʼʼ view in the trace window. 3. Pair and discover the accessory on thread network using Thread Controller. 4. Go to the Bonjour Discovery traffic view, select the Bonjour record for the accessory, and open the details sidebar. 5. Verify that the required Bonjour TXT keys are present. 6. Verify the presence of the Device ID (id) key. 7. Verify the presense of the Model (md) key. 8. Verify the presense of the Protocol version (pv) key. 9. Verify the presense of the Configuration number (c#) key. 10. Verify the presense of the Status flags (sf) key, required if non-zero value. 11. Verify the presense of the Accessory category identifier (ci) key. 12. Verify the presense of the State number (s#) key. 13. Verify the presense of the Setup Hash (sh) key, required if the the accessory supports enhanced setup payload information. 14. Verify the presense of the Pairing Feature flags (ff) key, required if non-zero.
55 | Protocol Test Cases | 1.20 Thread | TCT052 | Thread传输 | 设备ID必须在重新启动后持续存在，并且在附件恢复出厂设置后会随机生成 | P1 | HAT | 1.选择左侧边栏底部的“ +”，然后选择“创建线程控制器”以创建新的虚拟 线程控制器。在控制器的“摘要”面板中，单击“开始ʼʼ”按钮开始发现 螺纹配件。 2.将附件连接到Thread网络，并确保在附件中显示附件的广告 跟踪窗口中的“线程发现”视图。 3.使用线程控制器配对并在线程网络上发现附件。 4.在“控制器”窗口中，记下“广告信息面板”中的“设备ID”。 5.在“摘要”面板中，选择“断开连接”按钮。 6.重启电源配件。 7.在“摘要”面板中选择“发现”按钮。 8.确认设备ID不变。 9.对附件执行出厂重置。 10.在BLE发现流量视图中，查找最新的附件广告。选择详细资料 按钮并确认设备ID是随机生成的，并且不同于步骤8中的设备ID。 11.将附件重新添加到线程网络，并等待其开始在Bonjour上投放广告。 12.在“线程发现”流量视图中，查找最新的附件广告。选择详细资料 按钮并确认设备ID与步骤10中的设备ID相同。 13.重新启动附件 14.等待配件开始在Bonjour上投放广告。在“控制器”窗口中，记下“设备ID” 广告信息面板。验证设备ID与步骤10相同。 | 1. Select the “+” at the bottom of left sidebar and select “Create Thread Controller” to make a new virtual Thread controller. In the Summary panel of the controller, click the “Startʼʼ button to begin discovering Thread accessories. 2. Connect accessory to Thread network and ensure the accessoryʼs advertisements are present within the “Thread Discoveryʼʼ view in the trace window. 3. Pair and discover the accessory on thread network using Thread Controller. 4. In Controllers window, note the Device ID in the Advertisement Information Panel. 5. In the Summary panel, select the “Disconnect” button. 6. Power cycle accessory. 7. Select the Discover button in the Summary Panel. 8. Verify the Device ID did not change. 9. Perform factory reset on accessory. 10. In the BLE Discovery traffic view, look for the most recent accessory advertisement. Select details button and verify Device ID is randomly generated and differs from Device ID from Step 8. 11. Add accessory back to the thread network and wait for it to begin advertising over Bonjour. 12. In the Thread Discovery traffic view, look for the most recent accessory advertisement. Select details button and verify Device ID is same as the one from Device ID in Step 10. 13. Power cycle the accessory 14. Wait for the accessory to begin advertising over Bonjour. In Controllers window, note the Device ID in the Advertisement Information Panel. Verify the Device ID not change from Step 10.
56 | Protocol Test Cases | 1.20 Thread | TCT053 | Thread传输 | 以下设备信息必须在重新引导和重新启动后持续存在：设备ID（id），配置号（c＃）和附件类别标识符（ci） | P1 | HAT | 1.选择左侧边栏底部的“ +”，然后选择“创建线程控制器”以创建新的虚拟 线程控制器。在控制器的“摘要”面板中，单击“开始ʼʼ”按钮开始发现 螺纹配件。 2.将附件连接到Thread网络，并确保在附件中显示附件的广告 跟踪窗口中的“线程发现”视图。 3.使用线程控制器配对并发现线程网络上的附件。 4.在“控制器”窗口的左侧栏中选择附件的名称。 5.使用主附件服务器视图上的“广告信息”面板，记下当前的设备ID，配置号和附件类别标识符值。 6.在“摘要”面板中，选择“断开连接”按钮。 7.重新打开附件电源。 8.在“控制器”窗口中选择“发现”。 9.重复步骤4-6。 10.验证在步骤5中找到的值没有更改。 | 1. Select the “+” at the bottom of left sidebar and select “Create Thread Controller” to make a new virtual Thread controller. In the Summary panel of the controller, click the “Startʼʼ button to begin discovering Thread accessories. 2. Connect accessory to Thread network and ensure the accessoryʼs advertisements are present within the “Thread Discoveryʼʼ view in the trace window. 3. Pair and discover the accessory on Thread network using Thread Controller. 4. Select accessoryʼs name in left sidebar of Controllers window. 5. Using the “Advertisement Information” panel on the main accessory server view, note the current De?vice ID, configuration number, and accessory category identifier values. 6. In the Summary panel, select the “Disconnect” button. 7. Power cycle the accessory. 8. Select Discover in Controllers window. 9. Repeat steps 4-6. 10. Verify that the values found in Step 5 did not change.
57 | Protocol Test Cases | 1.20 Thread | TCT054 | Thread传输 | 如果支持，则在将服务或特性添加到附件服务器或从附件服务器中删除时，附件的配置号必须增加 | P1 | HAT | 1.选择左侧边栏底部的“ +”，然后选择“创建线程控制器”以创建新的虚拟 线程控制器。在控制器的“摘要”面板中，单击“开始ʼʼ”按钮开始发现 螺纹配件。 2.将附件连接到Thread网络，并确保在附件中显示附件的广告 跟踪窗口中的“线程发现”视图。 3.使用线程控制器配对并在线程网络上发现附件。 4.在“控制器”窗口的左侧栏中选择附件的名称。 5.请参阅“控制器”窗口中的“广告信息”面板。 6.记下当前的配置号。 7.在附件中添加服务或特性，或从附件中删除服务或特性。 8.记下配置号。 9.确认配置号已增加。 | 1. Select the “+” at the bottom of left sidebar and select “Create Thread Controller” to make a new virtual Thread controller. In the Summary panel of the controller, click the “Startʼʼ button to begin discovering Thread accessories. 2. Connect accessory to Thread network and ensure the accessoryʼs advertisements are present within the “Thread Discoveryʼʼ view in the trace window. 3. Pair and discover the accessory on thread network using Thread Controller. 4. Select accessoryʼs name in left sidebar of Controllers window. 5. See the Advertisement Information panel in the Controllers window. 6. Note the current configuration number. 7. Add a service or characteristic to accessory or remove a service or characteristic from accessory. 8. Note the configuration number. 9. Verify that the configuration number has incremented.
58 | Protocol Test Cases | 1.20 Thread | TCT055 | Thread传输 | 对于不支持成对写入的特征，写入尝试应失败并显示正确的错误 | P1 | HAT | 1.选择左侧边栏底部的“ +”，然后选择“创建线程控制器”以创建新的虚拟 线程控制器。在控制器的“摘要”面板中，单击“开始ʼʼ”按钮开始发现 螺纹配件。 2.将附件连接到Thread网络，并确保在附件中显示附件的广告 跟踪窗口中的“线程发现”视图。 3.使用线程控制器配对并在线程网络上发现附件。 4.在“控制器”窗口中，选择一个不支持配对写入的特征。 5.给该特性写一个值。 6.请在HAT跟踪中查看HAP流量视图。 7.验证附件是否响应“状态：不支持的PDU（0x01）” | 1. Select the “+” at the bottom of left sidebar and select “Create Thread Controller” to make a new virtual Thread controller. In the Summary panel of the controller, click the “Startʼʼ button to begin discovering Thread accessories. 2. Connect accessory to Thread network and ensure the accessoryʼs advertisements are present within the “Thread Discoveryʼʼ view in the trace window. 3. Pair and discover the accessory on thread network using Thread Controller. 4. In Controllers window, select a characteristic that does not support paired write. 5. Write a value to this characteristic. 6. See the HAP traffic view in HAT Trace. 7. Verify that the accessory responds with “Status: Unsupported PDU (0x01)”
59 | Protocol Test Cases | 1.20 Thread | TCT056 | Thread传输 | 对于不支持配对读取的特征，读取尝试应失败并显示正确的错误 | P1 | HAT | 1.选择左侧边栏底部的“ +”，然后选择“创建线程控制器”以创建新的虚拟 线程控制器。在控制器的“摘要”面板中，单击“开始ʼʼ”按钮开始发现 螺纹配件。 2.将附件连接到Thread网络，并确保在附件中显示附件的广告 跟踪窗口中的“线程发现”视图。 3.使用线程控制器配对并在线程网络上发现附件。 4.在“控制器”窗口中，选择一个不支持配对读取的特征。 5.阅读此特性。 6.请在HAT跟踪中查看HAP流量视图。 7.验证附件是否响应“状态：不支持的PDU（0x01）” | 1. Select the “+” at the bottom of left sidebar and select “Create Thread Controller” to make a new virtual Thread controller. In the Summary panel of the controller, click the “Startʼʼ button to begin discovering Thread accessories. 2. Connect accessory to Thread network and ensure the accessoryʼs advertisements are present within the “Thread Discoveryʼʼ view in the trace window. 3. Pair and discover the accessory on thread network using Thread Controller. 4. In Controllers window, select a characteristic that does not support a paired read. 5. Read this characteristic. 6. See the HAP traffic view in HAT Trace. 7. Verify that the accessory responds with “Status: Unsupported PDU (0x01)”
60 | Protocol Test Cases | 1.20 Thread | TCT057 | Thread传输 | 如果附件具有具有最小值和最大值元数据的特征，则附件不得接受低于最小值和最大值的写入值 | P1 | HAT | 1.选择左侧边栏底部的“ +”，然后选择“创建线程控制器”以创建新的虚拟 线程控制器。在控制器的“摘要”面板中，单击“开始ʼʼ”按钮开始发现 螺纹配件。 2.将附件连接到Thread网络，并确保在附件中显示附件的广告 跟踪窗口中的“线程发现”视图。 3.使用线程控制器配对并在线程网络上发现附件。 4.在“控制器”窗口的左侧栏中，查看每个附件的服务。 5.使用“控制器”窗口中的“写入”按钮，使用 如果要写入的值对于指定格式有效（例如，对于 格式为uint8且minValue为0，可以跳过此步骤）。 6.在HAT跟踪的“ HAP流量”视图中验证附件是否通过“状态： 无效的请求（0x06）。” 7.使用“控制器”窗口中的“写入”按钮，使用 如果要写入的值对于指定格式有效（例如，对于 格式为uint8且maxValue为255，可以跳过此步骤）。 8.在HAT跟踪的“ HAP流量”视图中验证附件是否通过“状态： 无效的请求（0x06）。” | 1. Select the “+” at the bottom of left sidebar and select “Create Thread Controller” to make a new virtual Thread controller. In the Summary panel of the controller, click the “Startʼʼ button to begin discovering Thread accessories. 2. Connect accessory to Thread network and ensure the accessoryʼs advertisements are present within the “Thread Discoveryʼʼ view in the trace window. 3. Pair and discover the accessory on thread network using Thread Controller. 4. In left sidebar of Controllers window, see each of the accessoryʼs services. 5. Using the Write button in Controllers window, write to each paired Read/Write characteristic with a value that is below the minValue if the value to be written is valid for the specified format (e.g., for a format of uint8 and a minValue of 0, this step can be skipped). 6. Verify in HAP Traffic view of HAT Trace that Accessory responds to out of range values with “Status: Invalid Request (0x06).” 7. Using the Write button in Controllers window, write to each paired Read/Write characteristic with a value that is above the maxValue if the value to be written is valid for the specified format (e.g., for a format of uint8 and a maxValue of 255, this step can be skipped). 8. Verify in HAP Traffic view of HAT Trace that Accessory responds to out of range values with “Status: Invalid Request (0x06).”
61 | Protocol Test Cases | 1.20 Thread | TCT058 | Thread传输 | 附件必须在每个附件中提供必需的属性：附件实例ID和服务 | P1 | HAT | 1.选择左侧边栏底部的“ +”，然后选择“创建线程控制器”以创建新的虚拟 线程控制器。在控制器的“摘要”面板中，单击“开始ʼʼ”按钮开始发现 螺纹配件。 2.将附件连接到Thread网络，并确保在附件中显示附件的广告 跟踪窗口中的“线程发现”视图。 3.使用线程控制器配对并在线程网络上发现附件。 4.在HAT跟踪的“事件”视图中找到附件的发现响应。 5.选择详细信息按钮以显示详细信息侧栏。 6.在每个附件中，验证是否提供了以下属性：附件实例ID和 服务。 | 1. Select the “+” at the bottom of left sidebar and select “Create Thread Controller” to make a new virtual Thread controller. In the Summary panel of the controller, click the “Startʼʼ button to begin discovering Thread accessories. 2. Connect accessory to Thread network and ensure the accessoryʼs advertisements are present within the “Thread Discoveryʼʼ view in the trace window. 3. Pair and discover the accessory on thread network using Thread Controller. 4. Locate accessoryʼs Discovery response in the Events view in HAT Trace. 5. Select Details button to reveal Details sidebar. 6. Within each accessory, verify that the following properties are provided: Accessory instance ID and Services.
62 | Protocol Test Cases | 1.20 Thread | TCT061 | Thread传输 | 附件必须支持对所有特征的定时写入，即使该特征不需要它 | P1 | HAT | 1.选择左侧边栏底部的“ +”，然后选择“创建线程控制器”以创建新的虚拟 线程控制器。在控制器的“摘要”面板中，单击“开始ʼʼ”按钮开始发现 螺纹配件。 2.将附件连接到Thread网络，并确保在附件中显示附件的广告 跟踪窗口中的“线程发现”视图。 3.配对并发现配件。 4.在“控制器”窗口中，选择一个支持配对写入但不需要定时的特性 写。 5.在“准备写面板”中，将TTL设置为200（以将TTL设置为200x100毫秒= 20秒）。 输入一个值（即打开灯），然后选择“ Prepare Write”。在20秒内执行下一步 执行此步骤。 6.在执行写入面板中，选择执行写入。 7.在HAT跟踪的“ HAP流量”视图中验证附件是否以“状态：成功（0x00）”响应 “执行写入”请求 | 1. Select the “+” at the bottom of left sidebar and select “Create Thread Controller” to make a new virtual Thread controller. In the Summary panel of the controller, click the “Startʼʼ button to begin discovering Thread accessories. 2. Connect accessory to Thread network and ensure the accessoryʼs advertisements are present within the “Thread Discoveryʼʼ view in the trace window. 3. Pair and discover accessory. 4. In Controllers window, select a characteristic that supports paired write but does not require timed write. 5. In the Prepare Write Panel, Set TTL to 200 (to set a TTL of 200x100 milliseconds = 20 seconds). Enter a value (i.e turn on light) and select Prepare Write. Perform the next step within 20 seconds of performing this step. 6. In the Execute Write Panel, select Execute Write. 7. Verify in HAP Traffic view of HAT Trace that the accessory responds with “Status: Success (0x00)” for the “Execute Write” request
63 | Protocol Test Cases | 1.20 Thread | TCT064 | Thread传输 | 准备写。等待TTL过期。准备写。执行写入 | P1 | HAT | 1.选择左侧边栏底部的“ +”，然后选择“创建线程控制器”以创建新的虚拟 线程控制器。在控制器的“摘要”面板中，单击“开始ʼʼ”按钮开始发现 螺纹配件。 2.将附件连接到Thread网络，并确保在附件中显示附件的广告 跟踪窗口中的“线程发现”视图。 3.配对并发现配件。 4.在“控制器”窗口中，选择一个支持配对写入的特征。 5.在“准备写面板”中，将TTL设置为1（= 1x100毫秒= 0.1秒）。输入一个值（即打开 浅），然后选择“准备写入”。等待1秒钟或更长时间，以使TTL失效。 6.在“准备写面板”中，将TTL设置为200（= 200x100毫秒= 20秒）。输入一个值（即 打开指示灯），然后选择准备写入。在执行此操作后20秒内执行下一步 步。 7.在“执行写入”面板中，选择“执行写入”。 8.在HAT跟踪的“ HAP流量”视图中验证附件是否以“状态：成功（0x00）”响应 “执行写入”请求。 | 1. Select the “+” at the bottom of left sidebar and select “Create Thread Controller” to make a new virtual Thread controller. In the Summary panel of the controller, click the “Startʼʼ button to begin discovering Thread accessories. 2. Connect accessory to Thread network and ensure the accessoryʼs advertisements are present within the “Thread Discoveryʼʼ view in the trace window. 3. Pair and discover accessory. 4. In Controllers window, select a characteristic that supports paired write. 5. In the Prepare Write Panel, set TTL to 1 (=1x100 milliseconds = 0.1 seconds). Enter a value (i.e turn on light) and select Prepare Write. Wait for 1 second or more, for the TTL to expire. 6. In the Prepare Write Panel, set TTL to 200 (=200x100 milliseconds = 20 seconds). Enter a value (i.e turn on light) and select Prepare Write. Perform the next steps within 20 seconds of performing this step. 7. In the Execute Write Panel, select Execute write. 8. Verify in HAP Traffic view of HAT Trace that the accessory responds with “Status: Success (0x00)” for the “Execute Write” request.
64 | Protocol Test Cases | 1.20 Thread | TCT067 | Thread传输 | 准备写。执行写入。再次执行写入 | P1 | HAT | 1.选择左侧边栏底部的“ +”，然后选择“创建线程控制器”以创建新的虚拟 线程控制器。在控制器的“摘要”面板中，单击“开始ʼʼ”按钮开始发现 螺纹配件。 2.将附件连接到Thread网络，并确保在附件中显示附件的广告 跟踪窗口中的“线程发现”视图。 3.配对并发现配件。 4.在“控制器”窗口中，选择一个支持配对写入的特征。 5.在“准备写面板”中，将TTL设置为200（= 200x100毫秒= 20秒）。输入一个值（即 打开指示灯），然后选择准备写入。在执行此操作后20秒内执行下一步 步。 6.在执行写入面板中，选择执行写入。 7.确认附件已完成写入而没有错误。 8.在执行写入面板中，选择执行写入。 9.在HAT跟踪的“ HAP流量”视图中验证附件是否响应“状态：无效请求” 0x06”代表“执行写入”请求。 | 1. Select the “+” at the bottom of left sidebar and select “Create Thread Controller” to make a new virtual Thread controller. In the Summary panel of the controller, click the “Startʼʼ button to begin discovering Thread accessories. 2. Connect accessory to Thread network and ensure the accessoryʼs advertisements are present within the “Thread Discoveryʼʼ view in the trace window. 3. Pair and discover accessory. 4. In Controllers window, select a characteristic that supports paired write. 5. In the Prepare Write Panel, set TTL to 200 (=200x100 milliseconds = 20 seconds). Enter a value (i.e turn on light) and select Prepare Write. Perform the next steps within 20 seconds of performing this step. 6. In the Execute Write Panel, select Execute write. 7. Verify accessory completes the write without error. 8. In the Execute Write Panel, select Execute write. 9. Verify in HAP Traffic view of HAT Trace that the accessory responds with “Status: Invalid Request 0x06” for the “Execute Write” request.
65 | Protocol Test Cases | 1.20 Thread | TCT068 | Thread传输 | 如果附件在TTL过期后收到执行写请求，则它必须以“无效”作为响应要求0x06” | P1 | HAT | 1.选择左侧边栏底部的“ +”，然后选择“创建线程控制器”以创建新的虚拟 线程控制器。在控制器的“摘要”面板中，单击“开始ʼʼ”按钮开始发现 螺纹配件。 2.将附件连接到Thread网络，并确保在附件中显示附件的广告 跟踪窗口中的“线程发现”视图。 3.配对并发现配件。 4.在“控制器”窗口中，选择一个支持配对写入的特征。 5.在“准备写面板”中，将TTL设置为1（= 1x100毫秒）。输入一个值（即打开灯）并选择 准备写。等待至少2秒钟，然后再执行下一步。 6.在执行写入面板中，选择执行写入。 7.在HAT跟踪的“ HAP流量”视图中验证附件是否响应“状态：无效请求” 0x06”代表“执行写入”请求。 | 1. Select the “+” at the bottom of left sidebar and select “Create Thread Controller” to make a new virtual Thread controller. In the Summary panel of the controller, click the “Startʼʼ button to begin discovering Thread accessories. 2. Connect accessory to Thread network and ensure the accessoryʼs advertisements are present within the “Thread Discoveryʼʼ view in the trace window. 3. Pair and discover accessory. 4. In Controllers window, select a characteristic that supports paired write. 5. In the Prepare Write Panel, set TTL to 1 (=1x100 milliseconds). Enter a value (i.e turn on light) and select Prepare Write. Wait for at least 2 seconds before performing the next step. 6. In the Execute Write Panel, select Execute write. 7. Verify in HAP Traffic view of HAT Trace that the accessory responds with “Status: Invalid Request 0x06” for the “Execute Write” request.
66 | Protocol Test Cases | 1.20 Thread | TCT069 | Thread传输 | 如果附件收到有关需要定时写入的特性的标准写入请求，则 附件必须以“无效请求0x06”作为响应 | P1 | HAT | 1.选择左侧边栏底部的“ +”，然后选择“创建线程控制器”以创建新的虚拟 线程控制器。在控制器的“摘要”面板中，单击“开始ʼʼ”按钮开始发现 螺纹配件。 2.将附件连接到Thread网络，并确保在附件中显示附件的广告 跟踪窗口中的“线程发现”视图。 3.配对并发现配件。 4.在“控制器”窗口中，选择需要定时写入的特性。 5.给该特性写一个值。 6.在HAT跟踪的“ HAP流量”视图中验证附件是否响应“状态：无效请求” 0x06”用于写入请求。 | 1. Select the “+” at the bottom of left sidebar and select “Create Thread Controller” to make a new virtual Thread controller. In the Summary panel of the controller, click the “Startʼʼ button to begin discovering Thread accessories. 2. Connect accessory to Thread network and ensure the accessoryʼs advertisements are present within the “Thread Discoveryʼʼ view in the trace window. 3. Pair and discover accessory. 4. In Controllers window, select a characteristic that requires timed write. 5. Write a value to this characteristic. 6. Verify in HAP Traffic view of HAT Trace that the accessory responds with “Status: Invalid Request 0x06” for the write request.
67 | Protocol Test Cases | 1.20 Thread | TCT070 | Thread传输 | 验证附件在同一会话中接受连续的“准备写请求” | P1 | HAT | 1.选择左侧边栏底部的“ +”，然后选择“创建线程控制器”以创建新的虚拟 线程控制器。在控制器的“摘要”面板中，单击“开始ʼʼ”按钮开始发现 螺纹配件。 2.将附件连接到Thread网络，并确保在附件中显示附件的广告 跟踪窗口中的“线程发现”视图。 3.配对并发现配件。 4.在“控制器”窗口中，选择一个支持配对写入的特征。 5.在“准备写面板”中，将TTL设置为200（= 200x100毫秒= 20秒）。输入一个值（即 打开指示灯），然后选择准备写入。在执行此操作后的20秒内执行下一步 步。 6.在“准备写面板”中，将TTL设置为200（= 200x100毫秒= 20秒）。输入一个值（即 打开指示灯），然后选择准备写入。在执行此操作后20秒内执行下一步 步。 7.在“执行写入”面板中，选择“执行写入”。 8.在HAT跟踪的“ HAP流量”视图中验证附件是否以“状态：成功（0x00）”响应 写请求。 | 1. Select the “+” at the bottom of left sidebar and select “Create Thread Controller” to make a new virtual Thread controller. In the Summary panel of the controller, click the “Startʼʼ button to begin discovering Thread accessories. 2. Connect accessory to Thread network and ensure the accessoryʼs advertisements are present within the “Thread Discoveryʼʼ view in the trace window. 3. Pair and discover accessory. 4. In Controllers window, select a characteristic that supports paired write. 5. In the Prepare Write Panel, set TTL to 200 (=200x100 milliseconds = 20 seconds). Enter a value (i.e turn on light) and select Prepare Write. Perform the next step within 20 seconds of performing this step. 6. In the Prepare Write Panel, set TTL to 200 (=200x100 milliseconds = 20 seconds). Enter a value (i.e turn on light) and select Prepare Write. Perform the next steps within 20 seconds of performing this step. 7. In the Execute Write Panel, select Execute write. 8. Verify in HAP Traffic view of HAT Trace that the accessory responds with “Status: Success (0x00)” for the write request.
68 | Protocol Test Cases | 1.20 Thread | TCT071 | Thread传输 | 从控制器1准备写和从控制器2执行写 | P1 | HAT | 1.选择左侧边栏底部的“ +”，然后选择“创建线程控制器”以创建新的虚拟 线程控制器。在控制器的“摘要”面板中，单击“开始ʼʼ”按钮开始发现 螺纹配件。 2.将附件连接到Thread网络，并确保在附件中显示附件的广告 跟踪窗口中的“线程发现”视图。 3.在HAT中添加两个控制器，控制器1和控制器2。 4.使用控制器1配对并发现附件。 5.在“控制器”窗口的“添加其他控制器”面板下，选择“控制器2”作为控制器，然后 然后选择“添加控制器”按钮。 6.在左侧边栏中，选择Controller 2，选择附件名称，然后选择“发现”按钮。 7.从Controller 1中的Controllers窗口中，选择一个支持配对写入的特性。 8.在“准备写面板”中，将TTL设置为200（即= 200x100毫秒= 20秒）。输入一个值 （例如，打开灯），然后选择准备写入。在执行后20秒内执行下一步 这一步。 9.在Controller 2中的Controllers窗口中，选择与步骤5中相同的特征。在Execute中 在“写入面板”中，选择“执行写入”。 10.在HAT跟踪的“ HAP流量”视图中验证附件是否响应“状态：无效请求” 0x06”用于写入请求。 | 1. Select the “+” at the bottom of left sidebar and select “Create Thread Controller” to make a new virtual Thread controller. In the Summary panel of the controller, click the “Startʼʼ button to begin discovering Thread accessories. 2. Connect accessory to Thread network and ensure the accessoryʼs advertisements are present within the “Thread Discoveryʼʼ view in the trace window. 3. Add two controllers in HAT, Controller 1 and Controller 2. 4. Pair and discover accessory using Controller 1. 5. In Controllers window, under “Add Additional Controllers” panel, select “Controller 2” as Controller and then select the “Add Controller” button. 6. In left sidebar, select the Controller 2, select the accessory name, and select the “Discover” button. 7. From Controller 1, in Controllers window, select a characteristic that supports paired write. 8. In the Prepare Write Panel, Set TTL to 200 (i.e., =200x100 milliseconds = 20 seconds). Enter a value (e.g., turn on light) and select Prepare Write. Perform the next step within 20 seconds of performing this step. 9. From Controller 2, in Controllers window, select the same characteristic as in Step 5. In the Execute Write Panel, select Execute write. 10. Verify in HAP Traffic view of HAT Trace that the accessory responds with “Status: Invalid Request 0x06” for the write request.
69 | Protocol Test Cases | 1.20 Thread | TCT073 | Thread传输 | 附件必须公开具有以下必需特征的配对服务的单个实例： 配对设置，配对验证，功能和配对 | P1 | HAT | 1.选择左侧边栏底部的“ +”，然后选择“创建线程控制器”以创建新的虚拟 线程控制器。在控制器的“摘要”面板中，单击“开始ʼʼ”按钮开始发现 螺纹配件。 2.将附件连接到Thread网络，并确保在附件中显示附件的广告 跟踪窗口中的“线程发现”视图。 3.使用线程控制器配对并在线程网络上发现附件。 4.在“控制器”窗口的左侧栏中，请参阅附件的配对服务。 5.验证所需的特征是否包含在配对服务中。 | 1. Select the “+” at the bottom of left sidebar and select “Create Thread Controller” to make a new virtual Thread controller. In the Summary panel of the controller, click the “Startʼʼ button to begin discovering Thread accessories. 2. Connect accessory to Thread network and ensure the accessoryʼs advertisements are present within the “Thread Discoveryʼʼ view in the trace window. 3. Pair and discover the accessory on thread network using Thread Controller. 4. In left sidebar of Controllers window, see accessoryʼs Pairing Service. 5. Verify that the required characteristics are included in the Pairing Service.
70 | Protocol Test Cases | 1.20 Thread | TCT077 | Thread传输 | 如果附件收到带有不支持的操作码的HAP PDU，则附件应拒绝该PDU，并在其HAP响应中以状态代码“不支持的PDU（0x01）”进行响应 | P1 | HAT | 1.选择左侧边栏底部的“ +”，然后选择“创建线程控制器”以创建新的虚拟 线程控制器。在控制器的“摘要”面板中，单击“开始ʼʼ”按钮开始发现 螺纹配件。 2.将附件连接到Thread网络，并确保附件中包含广告 跟踪窗口中的“线程发现”视图。 3.使用线程控制器配对并在线程网络上发现附件。 4.选择任何特征。 5.在“控制器”窗口的“选项”面板下，选择“发送不支持的操作码”。 6.在“ HAP流量”视图中，验证附件是否响应“不支持的PDU（0x01）” | 1. Select the “+” at the bottom of left sidebar and select “Create Thread Controller” to make a new virtual Thread controller. In the Summary panel of the controller, click the “Startʼʼ button to begin discovering Thread accessories. 2. Connect accessory to Thread network and ensure the accessoryʼs advertisements are present within the “Thread Discoveryʼʼ view in the trace window. 3. Pair and discover the accessory on thread network using Thread Controller. 4. Select any characteristic. 5. In the Controllers window, under Options panel, select “Send Unsupported Opcode”. 6. In the HAP Traffic view, verify accessory responds with “Unsupported PDU (0x01)”
71 | Protocol Test Cases | 1.20 Thread | TCT078 | Thread传输 | 如果单个CoAP数据包包含多个PDU请求，请验证附件是否按接收它们的顺序处理这些PDU，并确认响应已按顺序存储在CoAP响应中 | P1 | HAT | 1.选择左侧边栏底部的“ +”，然后选择“创建线程控制器”以创建新的虚拟 线程控制器。在控制器的“摘要”面板中，单击“开始ʼʼ”按钮开始发现 螺纹配件。 2.将附件连接到Thread网络，并确保在附件中显示附件的广告 跟踪窗口中的“线程发现”视图。 3.使用线程控制器配对并在线程网络上发现附件。 4.在“控制器”窗口中，选择任何支持配对写入的特征。 5.在“排队编写面板”中，启用“队列状态”。 6.在“队列特征面板”中写入值，然后选择“队列”按钮。 7.选择另一个支持配对写入的特征。 8.在“队列特征面板”中写入值，然后选择“队列”按钮。 9.选择一个只读特征。 10.在“队列特征面板”中写入值，然后选择“队列”按钮。 11.重复第7步和第8步，为支持配对特性的特征再添加两个写操作到队列中 写。 12.在弹出窗口中，选择“发送”按钮以发送请求队列。 13.在HAT跟踪的CoAP Traffic视图中验证队列是否作为单个CoAP请求发送和接收 作为单个CoAP响应。 14.在“ HAP流量”视图中，验证每次成功写入附件是否均响应“状态（0x00）” 对于每个不成功的写请求，请求和“不支持的PDU（0x01）”。配件一定不能 处理或响应步骤11中排队的写入请求。 | 1. Select the “+” at the bottom of left sidebar and select “Create Thread Controller” to make a new virtual Thread controller. In the Summary panel of the controller, click the “Startʼʼ button to begin discovering Thread accessories. 2. Connect accessory to Thread network and ensure the accessoryʼs advertisements are present within the “Thread Discoveryʼʼ view in the trace window. 3. Pair and discover the accessory on thread network using Thread Controller. 4. In Controllers window, select any characteristic that supports paired write. 5. In the Queued Writing Panel, Enable Queue State. 6. Write value in the Queue Characteristic Panel and select Queue button. 7. Select another characteristic that supports paired write. 8. Write value in the Queue Characteristic Panel and select Queue button. 9. Select a read-only characteristic. 10. Write value in the Queue Characteristic Panel and select Queue button. 11. Repeat Steps 7 and 8 to add two more write actions to the queue for characteristics that support pairedwrite. 12. In the pop-up window, select the Send button to send the queue of requests. 13. Verify in CoAP Traffic view of HAT Trace that the queue is sent as a single CoAP request and received as a single CoAP response. 14. Verify in HAP Traffic view that the accessory responds with “Status (0x00)” for each successful write request and “Unsupported PDU (0x01)” for each unsuccessful write request. Accessory must not process or respond to Write requests queued in Step 11.
72 | Protocol Test Cases | 1.20 Thread | TCT079 | Thread传输 | 验证附件是否支持至少1024个字节的传入PDU数据 | P1 | HAT | 1.选择左侧边栏底部的“ +”，然后选择“创建线程控制器”以创建新的虚拟 线程控制器。在控制器的“摘要”面板中，单击“开始ʼʼ”按钮开始发现 螺纹配件。 2.将附件连接到Thread网络，并确保在附件中显示附件的广告 跟踪窗口中的“线程发现”视图。 3.使用线程控制器配对并在线程网络上发现附件。 4.在“控制器”窗口中，选择“固件版本”特征。 5.在“写入”面板中输入一个1024字节长的值。 例如。 “ 0123456789012345678901234567890123456789012345678901234567890 12345678901234567890123456789012345678901234567890123456789012345678 90123456789012345678901234567890123456789012345678901234567890123456 78901234567890123456789012345678901234567890123456789012345678901234 56789012345678901234567890123456789012345678901234567890123456789012 34567890123456789012345678901234567890123456789012345678901234567890 12345678901234567890123456789012345678901234567890123456789012345678 90123456789012345678901234567890123456789012345678901234567890123456 78901234567890123456789012345678901234567890123456789012345678901234 56789012345678901234567890123456789012345678901234567890123456789012 34567890123456789012345678901234567890123456789012345678901234567890 12345678901234567890123456789012345678901234567890123456789012345678 90123456789012345678901234567890123456789012345678901234567890123456 78901234567890123456789012345678901234567890123456789012345678901234 56789012345678901234567890123456789012345678901234567890123456789012 34567890123”。 6.将值写入特征。 7.在HAT跟踪中检查HAP流量视图，并验证写入是否响应“不支持的PDU（0x01）”。 | 1. Select the “+” at the bottom of left sidebar and select “Create Thread Controller” to make a new virtual Thread controller. In the Summary panel of the controller, click the “Startʼʼ button to begin discovering Thread accessories. 2. Connect accessory to Thread network and ensure the accessoryʼs advertisements are present within the “Thread Discoveryʼʼ view in the trace window. 3. Pair and discover the accessory on thread network using Thread Controller. 4. In Controllers window, select the Firmware Version characteristic. 5. Enter a value that is 1024 bytes long in the Write panel. E.g. “0123456789012345678901234567890123456789012345678901234567890 12345678901234567890123456789012345678901234567890123456789012345678 90123456789012345678901234567890123456789012345678901234567890123456 78901234567890123456789012345678901234567890123456789012345678901234 56789012345678901234567890123456789012345678901234567890123456789012 34567890123456789012345678901234567890123456789012345678901234567890 12345678901234567890123456789012345678901234567890123456789012345678 90123456789012345678901234567890123456789012345678901234567890123456 78901234567890123456789012345678901234567890123456789012345678901234 56789012345678901234567890123456789012345678901234567890123456789012 34567890123456789012345678901234567890123456789012345678901234567890 12345678901234567890123456789012345678901234567890123456789012345678 90123456789012345678901234567890123456789012345678901234567890123456 78901234567890123456789012345678901234567890123456789012345678901234 56789012345678901234567890123456789012345678901234567890123456789012 34567890123”. 6. Write the value to the Characteristic. 7. Check HAP Traffic View in HAT trace and verify that the write responds with “Unsupported PDU (0x01).”
73 | Protocol Test Cases | 1.20 Thread | TCT081 | Thread传输 | 如果在配对验证期间加密数据的authTag验证失败，则附件必须以“ M4”和“ kTLVError_Authentication 0x02”响应 | P1 | HAT | 1.选择左侧边栏底部的“ +”，然后选择“创建线程控制器”以创建新的虚拟 线程控制器。在控制器的“摘要”面板中，单击“开始ʼʼ”按钮开始发现 螺纹配件。 2.将附件连接到Thread网络，并确保在附件中显示附件的广告 跟踪窗口中的“线程发现”视图。 3.使用线程控制器配对并在线程网络上发现附件。 4.单击“控制器”窗口中的“断开连接”，或等待附件断开连接。 5.在附件服务器视图的“选项”部分中，启用“在配对设置期间使用错误的身份验证标签” 和配对验证”复选框。 6.在“控制器”窗口的“连接”部分中，单击“配对验证”。 7.请参阅HAP流量视图。 8.验证对中的附件响应验证值为“ M4”和“ kAuthenticationErr”。在事件中验证 查看M4导致“身份验证错误”。 9.在附件服务器视图的“选项”部分中，禁用“在配对设置过程中使用错误身份验证标签， 配对验证和配对恢复”复选框。 | 1. Select the “+” at the bottom of left sidebar and select “Create Thread Controller” to make a new virtual Thread controller. In the Summary panel of the controller, click the “Startʼʼ button to begin discovering Thread accessories. 2. Connect accessory to Thread network and ensure the accessoryʼs advertisements are present within the “Thread Discoveryʼʼ view in the trace window. 3. Pair and discover the accessory on thread network using Thread Controller. 4. Click “Disconnect” in the Controllers window or wait for the accessory to disconnect. 5. In the “Options” section of the accessory server view, enable the “Use Bad Auth Tag during Pair-Setup and Pair-Verify” check box. 6. Click “Pair Verify” in the Connection section of the Controllers window. 7. See HAP Traffic view. 8. Verify accessory response in Pair Verify value is “M4” and “kAuthenticationErr”. Verify in Events view that the M4 results in “Authentication Error”. 9. In the “Options” section of the accessory server view, disable the “Use Bad Auth Tag during Pair-Setup, Pair-Verify and Pair-Resume” check box.
74 | Protocol Test Cases | 1.20 Thread | TCT083 | Thread传输 | 附件必须在单个连接上支持对验证的多次迭代 | P1 | HAT | 1.选择左侧边栏底部的“ +”，然后选择“创建线程控制器”以创建新的虚拟 线程控制器。在控制器的“摘要”面板中，单击“开始ʼʼ”按钮开始发现 螺纹配件。 2.将附件连接到Thread网络，并确保附件中包含广告 跟踪窗口中的“线程发现”视图。 3.使用线程控制器配对并在线程网络上发现附件。 4.验证是否在“事件流量”视图中看到“配对验证”有效负载。 5.读取或写入任何特征。 6.在“连接”面板下，选择“配对验证”按钮。 7.在HAT Trace的“事件”流量视图中，验证是否收到消息“配对验证已完成”。 8.在“连接”面板下，再次选择“配对验证”按钮。 9.在“事件”流量视图中，确认收到消息“ Pair-Verify Completed”，并且显示“ Details” 没有错误。 | 1. Select the “+” at the bottom of left sidebar and select “Create Thread Controller” to make a new virtual Thread controller. In the Summary panel of the controller, click the “Startʼʼ button to begin discovering Thread accessories. 2. Connect accessory to Thread network and ensure the accessoryʼs advertisements are present within the “Thread Discoveryʼʼ view in the trace window. 3. Pair and discover the accessory on thread network using Thread Controller. 4. Verify that Pair Verify payloads are seen in the Events Traffic view. 5. Read or write any characteristic. 6. Under the Connection panel, select “Pair Verify” button. 7. In the Events traffic view of HAT Trace, verify that the message “Pair-Verify Completed” is received. 8. Under the Connection panel, select “Pair Verify” button again. 9. In the Events traffic view, Verify the message “Pair-Verify Completed” is received and the Details show no errors.
75 | Protocol Test Cases | 1.20 Thread | TCT087 | Thread传输 | 附件必须使用HAP特征属性描述符指示安全类特征需要HAP特征定时写入 | P1 | HAT | 1.选择左侧边栏底部的“ +”，然后选择“创建线程控制器”以创建新的虚拟 线程控制器。在控制器的“摘要”面板中，单击“开始ʼʼ”按钮开始发现 螺纹配件。 2.将附件连接到Thread网络，并确保附件中包含广告 跟踪窗口中的“线程发现”视图。 3.使用线程控制器配对并在线程网络上发现附件。 4.请参阅“事件”流量视图中的“发现的附件”。 5.选择“详细信息”并查看属性数据库。 6.验证安全等级特征是否使用定时写入权限。 7.将一个值写入支持定时写入的特征（例如，锁定或解锁）。 8.验证物理操作是否完成（例如，锁舌已锁定或未锁定）。 | 1. Select the “+” at the bottom of left sidebar and select “Create Thread Controller” to make a new virtual Thread controller. In the Summary panel of the controller, click the “Startʼʼ button to begin discovering Thread accessories. 2. Connect accessory to Thread network and ensure the accessoryʼs advertisements are present within the “Thread Discoveryʼʼ view in the trace window. 3. Pair and discover the accessory on thread network using Thread Controller. 4. See Discovered Accessories in the Events traffic view. 5. Select “Details” and view Attribute Database. 6. Verify Security Class characteristics use the Timed-Write permission. 7. Write a value to the characteristics that support Timed-Write (e.g., lock or unlock). 8. Verify physical action completed (e.g., deadbolt locked or unlocked).
76 | Protocol Test Cases | 1.20 Thread | TCT091 | Thread传输 | 附件必须实现10秒的HAP程序超时。所有HAP程序（包括配对验证）必须在10秒内完成 | P1 | HAT | 1.选择左侧边栏底部的“ +”，然后选择“创建线程控制器”以创建新的虚拟 线程控制器。在控制器的“摘要”面板中，单击“开始ʼʼ”按钮开始发现 螺纹配件。 2.将附件连接到Thread网络，并确保在附件中显示附件的广告 跟踪窗口中的“线程发现”视图。 3.使用线程控制器配对并在线程网络上发现附件。 4.在“连接面板”中，选择“配对验证”按钮。 5.在“事件流量”视图中，找到“配对验证写入请求/响应”并选择详细信息。 6.从状态值1（M1）到状态值4（M4）的验证对验证过程在以下时间内完成 10秒 7.在“连接面板”中，选择“配对验证”按钮。 8.在“ HAP流量”视图中，找到“配对验证请求/响应”并选择详细信息。 9.验证配对验证过程（从状态值1（M1）到状态值4（M4））在以下时间内完成 10秒 | 1. Select the “+” at the bottom of left sidebar and select “Create Thread Controller” to make a new virtual Thread controller. In the Summary panel of the controller, click the “Startʼʼ button to begin discovering Thread accessories. 2. Connect accessory to Thread network and ensure the accessoryʼs advertisements are present within the “Thread Discoveryʼʼ view in the trace window. 3. Pair and discover the accessory on thread network using Thread Controller. 4. In the Connection Panel, select the Pair Verify button. 5. In Events Traffic view, locate Pair Verify Write Requests/Responses and select details. 6. Verify the Pair Verify procedure, from state value 1 (M1) through state value 4 (M4), completes within 10 seconds. 7. In the Connection Panel, select the Pair Verify button. 8. In HAP traffic view, locate Pair Verify Requests/Responses and select details. 9. Verify the Pair Verify procedure, from state value 1 (M1) through state value 4 (M4), completes within 10 seconds.
77 | Protocol Test Cases | 1.20 Thread | TCT092 | Thread传输 | 附件必须支持关联的事件 | P1 | HAT | 1.选择左侧边栏底部的“ +”，然后选择“创建线程控制器”以创建新的虚拟 线程控制器。在控制器的“摘要”面板中，单击“开始ʼʼ”按钮开始发现 螺纹配件。 2.将附件连接到Thread网络，并确保在附件中显示附件的广告 跟踪窗口中的“线程发现”视图。 3.使用线程控制器配对并在线程网络上发现附件。 4.导航到支持Notify的每个特征，然后为事件通知选择Enable。 5.使用不同于当前值的值，写入包含两个配对的特征 编写并通知权限。 6.确认控制器未收到有关写入特性的通知。 7.连接到附件后，物理切换包含通知权限的特性。注意：如果附件断开连接，则必须为每个字符集重新启用事件通知。 8.使用跟踪中的“事件”流量视图，验证附件是否发送了正确的通知 服务和特性被切换。 9.使用“ HAP流量”视图，确认收到的通知中的值包含正确的值。 10.对包含通知权限的每个特征重复步骤4-9。 | 1. Select the “+” at the bottom of left sidebar and select “Create Thread Controller” to make a new virtual Thread controller. In the Summary panel of the controller, click the “Startʼʼ button to begin discovering Thread accessories. 2. Connect accessory to Thread network and ensure the accessoryʼs advertisements are present within the “Thread Discoveryʼʼ view in the trace window. 3. Pair and discover the accessory on thread network using Thread Controller. 4. Navigate to each characteristic that supports Notify and select Enable for event notifications. 5. Using a value different than the current value, write to a characteristic that contains both the paired write and notify permissions. 6. Verify the controller does not receive notifications for the characteristic that was written to. 7. While connected to the accessory, physically toggle a characteristic that contains the notify permis?sion. Note: If the accessory disconnects, Event notifications must be re-enabled for each character?istic. 8. Using the Events traffic view in the trace, verify that the accessory sends a notification for the correct service and characteristic that was toggled. 9. Using the HAP Traffic view, verify the value in the notification received contains the correct value. 10. Repeat Steps 4-9 for each characteristic that contains the notify permissions.
78 | Protocol Test Cases | 1.20 Thread | TCT093 | Thread传输 | 当单个客户端多次订阅时，附件必须始终为支持它们的每个特征成功传递事件通知 | P1 | HAT | 1.选择左侧边栏底部的“ +”，然后选择“创建线程控制器”以创建新的虚拟 线程控制器。在控制器的“摘要”面板中，单击“开始ʼʼ”按钮开始发现 螺纹配件。 2.将附件连接到Thread网络，并确保附件中包含广告 跟踪窗口中的“线程发现”视图。 3.使用线程控制器配对并在线程网络上发现附件。 4.导航到支持连接的事件通知的每个特征。多次订阅 通过选择3次“启用”按钮进入事件通知。 5.对于提供物理交互方式的特性，请在配件上物理切换每个适用的特性。 6.验证控制器对于每个状态更改仅收到一个通知。 | 1. Select the “+” at the bottom of left sidebar and select “Create Thread Controller” to make a new virtual Thread controller. In the Summary panel of the controller, click the “Startʼʼ button to begin discovering Thread accessories. 2. Connect accessory to Thread network and ensure the accessoryʼs advertisements are present within the “Thread Discoveryʼʼ view in the trace window. 3. Pair and discover the accessory on thread network using Thread Controller. 4. Navigate to each characteristic that supports connected Event Notifications. Subscribe multiple times to Event Notifications by selecting “Enable” button 3 times. 5. For characteristics that provide physical means of interaction, physically toggle each applicable char?acteristic on the accessory. 6. Verify that the controller receives only a single notification for each state change.
79 | Protocol Test Cases | 1.20 Thread | TCT095 | Thread传输 | 清除“线程”参数并将附件连接到新的线程网络后，请验证是否 附件可以在新网络中成功配对验证 | P1 | HAT | 1.选择左侧边栏底部的“ +”，然后选择“创建共享密钥库”。 2.选择左侧边栏底部的“ +”，然后选择“创建BLE控制器”以创建新的虚拟 BLE控制器。在控制器的“摘要”面板中，分配在步骤1中创建的共享密钥库， 然后单击“开始ʼʼ”按钮开始发现BLE附件。 3.选择左侧边栏底部的“ +”，然后选择“创建线程控制器”以创建新的虚拟 线程控制器。在控制器的“摘要”面板中，分配在步骤中创建的共享密钥库。 1，然后单击“开始”按钮以开始发现Thread附件。 4.使用BLE控制器配对发现附件。 5.在存在线程网络的情况下，导航到“线程传输”服务，选择“线程控制” 点”特征，单击“写入[tlv8]”面板下的“构建TLV”，选择“设置线程参数” 从下拉列表中，输入线程边界路由器网络的详细信息，在“表单”中输入“ 0” 允许”字段，然后单击“生成TLV”。 6.选择“写入”将TLV发送到附件，然后检查HAT跟踪的“线程发现”视图。附件必须立即连接到边界路由器并在Thread中显示其Bonjour广告 发现视图。 7.通过Thread配对并发现附件。 8.导航到“线程传输”服务，选择“线程控制点”特征，单击“构建TLV” 在“写入[tlv8]”面板下，从下拉列表中选择“清除线程参数”。点击“ Build TLV”。 9.选择“写入”将TLV发送到附件，然后等待附件退回到BLE。验证它跌倒了 通过在BLE Discovery中查找BLE广告返回BLE。 10.使用HAT中的BLE控制器通过BLE发现配件。 11.调出一组具有不同线程参数的边界路由器。 12.导航到“线程传输”服务，选择“线程控制点”特征，单击“构建TLV” 在“写入[tlv8]”面板下，从下拉列表中选择“设置线程参数”，输入 新的线程边界路由器网络，在“允许的成形”字段中输入“ 0”。点击“ Build TLV”。 13.选择“写入”将TLV发送到附件，然后检查HAT跟踪的“线程发现”视图。附件必须立即连接到边界路由器并在Thread中显示其Bonjour广告 发现视图。 14.在“控制器”窗口中，尝试进行配对验证并在HAT跟踪的“事件”视图中验证“配对验证”。 完全的”。 | 1. Select the “+” at the bottom of left sidebar and select “Create Shared Key Store”. 2. Select the “+” at the bottom of left sidebar and select “Create BLE Controller” to make a new virtual BLE controller. In the Summary panel of the controller, assign the Shared Key Store created in Step 1, and click on the “Startʼʼ button to begin discovering BLE accessories. 3. Select the “+” at the bottom of left sidebar and select “Create Thread Controller” to make a new virtual Thread controller. In the Summary panel of the controller, assign the Shared Key Store created in Step 1, and click on the “Startʼʼ button to begin discovering Thread accessories. 4. Pair discover the accessory using BLE Controller. 5. With the Thread network present, navigate to “Thread Transport” service, select “Thread Control Point” characteristic, click “Build TLV” under “Write [tlv8]” panel, select “Set Thread Parameters” from the drop-down, enter the details of the thread border router network, enter “0” in the “Forming Allowed” field, and click “Build TLV”. 6. Select “Write” to send the TLV to the accessory and check Thread Discovery view of HAT Trace. Ac?cessory must connect to the Border Router immediately and show its Bonjour advertisement in Thread Discovery view. 7. Pair and discover accessory over Thread. 8. Navigate to “Thread Transport” service, select “Thread Control Point” characteristic, click “Build TLV” under “Write [tlv8]” panel, select “Clear Thread Parameters” from the drop-down. Click “Build TLV”. 9. Select “Write” to send the TLV to the accessory and wait for accessory to fall back to BLE. Verify it falls back to BLE by looking for a BLE advertisement in BLE Discovery. 10. Discover accessory over BLE using the BLE Controller in HAT. 11. Bring up a border router with a different set of thread parameters. 12. Navigate to “Thread Transport” service, select “Thread Control Point” characteristic, click “Build TLV” under “Write [tlv8]” panel, select “Set Thread Parameters” from the drop-down, enter the details of the new thread border router network, enter “0” in the “Forming Allowed” field. Click “Build TLV”. 13. Select “Write” to send the TLV to the accessory and check Thread Discovery view of HAT Trace. Ac?cessory must connect to the Border Router immediately and show its Bonjour advertisement in Thread Discovery view. 14. In Controllers window, attempt a Pair-Verify and verify in Events view of HAT Trace that “Pair-Verify Completed”.
80 | Protocol Test Cases | 1.20 Thread | TCT097 | Thread传输 | 验证成功的CoAP响应是否使用2.04状态代码以及不成功的CoAP响应使用4.04 | P1 | HAT | 1.选择左侧边栏底部的“ +”，然后选择“创建线程控制器”以创建新的虚拟 线程控制器。在控制器的“摘要”面板中，单击“开始ʼʼ”按钮开始发现 螺纹配件。 2.将附件连接到Thread网络，并确保在附件中显示附件的广告 跟踪窗口中的“线程发现”视图。 3.使用线程控制器配对并在线程网络上发现附件。 4.在“控制器”窗口的左侧栏中，选择附件的名称。在“摘要”面板下， 选择“配对识别”按钮。在CoAP流量视图中验证附件的CoAP响应 显示“代码：2.04”表示成功响应。 5.通过关闭并重新打开附件来使现有会话无效。 6.在不执行配对验证或发现的情况下，在“控制器”窗口的左侧栏中，选择附件的名称。在“摘要”面板下，选择“配对标识”按钮。验证响应 CoAP流量视图中的附件中显示的“代码：4.04”表示响应失败。 7.导航到“连接”面板，单击“配对验证”，然后验证HAT跟踪中的CoAP流量视图 对验证交易的每个CoAP响应均显示“代码：2.04”。 | 1. Select the “+” at the bottom of left sidebar and select “Create Thread Controller” to make a new virtual Thread controller. In the Summary panel of the controller, click the “Startʼʼ button to begin discovering Thread accessories. 2. Connect accessory to Thread network and ensure the accessoryʼs advertisements are present within the “Thread Discoveryʼʼ view in the trace window. 3. Pair and discover the accessory on thread network using Thread Controller. 4. In left side bar of the Controllers window, select the accessoryʼs name. Under the Summary panel, select the “Paired Identifyʼʼ button. Verify in CoAP Traffic view that CoAP response from accessory shows “Code: 2.04” for a successful response. 5. Invalidate the existing session by power-cycling the accessory. 6. Without performing a Pair-Verify or Discover, in left side bar of the Controllers window, select the ac?cessoryʼs name. Under the Summary panel, select the “Paired Identifyʼʼ button. Verify the response from the accessory in CoAP Traffic View shows a “Code: 4.04” for an unsuccessful response. 7. Navigate to Connection panel, click on “Pair Verify”, and verify that the CoAP Traffic view in HAT Trace shows “Code: 2.04” for each of the CoAP Responses of the Pair-Verify transaction.
81 | Protocol Test Cases | 1.20 Thread | TCT099 | Thread传输 | 在BLE上将Thread参数覆盖到附件时，请验证附件是否可以 成功连接到新网络 | P1 | HAT | 1.选择左侧边栏底部的“ +”，然后选择“创建共享密钥库”。 2.选择左侧边栏底部的“ +”，然后选择“创建BLE控制器”以创建新的虚拟 BLE控制器。在控制器的“摘要”面板中，分配在步骤1中创建的共享密钥库， 然后单击“开始ʼʼ”按钮开始发现BLE附件。 3.选择左侧边栏底部的“ +”，然后选择“创建线程控制器”以创建新的虚拟 线程控制器。在控制器的“摘要”面板中，分配在步骤中创建的共享密钥库。 1，然后单击“开始”按钮以开始发现Thread附件。 4.使用BLE控制器配对发现附件。 5.在存在线程网络的情况下，导航到“线程传输”服务，选择“线程控制” 点”特征，单击“写入[tlv8]”面板下的“构建TLV”，选择“设置线程参数” 从下拉列表中，输入线程边界路由器网络的详细信息，在“表单”中输入“ 0” 允许”字段。点击“ Build TLV”。 6.选择“写入”将TLV发送到附件，然后检查HAT跟踪的“线程发现”视图。附件必须立即连接到边界路由器并在Thread中显示其Bonjour广告 发现视图。 7.通过Thread配对并发现附件。 8.拔出具有步骤5中使用的线程凭据的边界路由器。 9.通过在HAT的BLE发现视图中寻找BLE广告来验证附件是否回到BLE。 痕迹。 10.使用HAT中的BLE控制器通过BLE发现配件。 11.调出一组具有不同线程参数的边界路由器。 12.导航到“线程传输”服务，选择“线程控制点”特征，单击“构建TLV” 在“写入[tlv8]”面板下，从下拉列表中选择“设置线程参数”，输入 新的线程边界路由器网络，在“允许的成形”字段中输入“ 0”。点击“ Build TLV”。 13.选择“写入”将TLV发送到附件，然后检查HAT跟踪的“线程发现”视图。附件必须连接到边界路由器并在“线程发现”中显示其Bonjour广告 看法。 14.在“连接”面板中，单击“配对验证”。验证“事件”视图中是否显示“成对验证已完成” HAT Trace。 | 1. Select the “+” at the bottom of left sidebar and select “Create Shared Key Store”. 2. Select the “+” at the bottom of left sidebar and select “Create BLE Controller” to make a new virtual BLE controller. In the Summary panel of the controller, assign the Shared Key Store created in Step 1, and click on the “Startʼʼ button to begin discovering BLE accessories. 3. Select the “+” at the bottom of left sidebar and select “Create Thread Controller” to make a new virtual Thread controller. In the Summary panel of the controller, assign the Shared Key Store created in Step 1, and click on the “Startʼʼ button to begin discovering Thread accessories. 4. Pair discover the accessory using BLE Controller. 5. With the Thread network present, navigate to “Thread Transport” service, select “Thread Control Point” characteristic, click “Build TLV” under “Write [tlv8]” panel, select “Set Thread Parameters” from the drop-down, enter the details of the thread border router network, enter “0” in the “Forming Allowed” field. Click “Build TLV”. 6. Select “Write” to send the TLV to the accessory and check Thread Discovery view of HAT Trace. Ac?cessory must connect to the Border Router immediately and show its Bonjour advertisement in Thread Discovery view. 7. Pair and discover accessory over Thread. 8. Unplug the border router(s) which have thread credentials used in Step 5. 9. Verify accessory falls back to BLE by looking for a BLE advertisement in BLE Discovery view of HAT Trace. 10. Discover accessory over BLE using the BLE Controller in HAT. 11. Bring up a border router with a different set of thread parameters. 12. Navigate to “Thread Transport” service, select “Thread Control Point” characteristic, click “Build TLV” under “Write [tlv8]” panel, select “Set Thread Parameters” from the drop-down, enter the details of the new thread border router network, enter “0” in the “Forming Allowed” field. Click “Build TLV”. 13. Select “Write” to send the TLV to the accessory and check Thread Discovery view of HAT Trace. Ac?cessory must connect to the Border Router and show its Bonjour advertisement in Thread Discovery view. 14. In Connection panel, click on “Pair Verify”. Verify that “Pair-Verify Completed” is shown in Events view of HAT Trace.
82 | Protocol Test Cases | 1.21 Light Shift | TCLS001 | Light Shift的灯泡 | 支持Light Shift功能的附件必须包括“特征值转换控制”特性，“支持的特征值转换配置”特性以及 作为“灯泡”服务一部分的“特征值有效过渡计数”特征 | P1 | HAT | 1.配对并发现配件。 2.在“控制器”窗口的侧栏中，找到每个“灯泡”服务。 3.验证特性值转换控制，支持的特性值转换配置和特性值有效转换计数特性是否包括在其中。 灯泡服务。 4.对支持Light Shift的每个灯泡服务重复步骤2-3。 | 1. Pair and discover accessory. 2. In the sidebar of the Controllers window locate each “Light Bulb” service. 3. Verify the Characteristic Value Transition Control, Supported Characteristic Value Transition Config?uration, and Characteristic Value Active Transition Count characteristics are included as part of the Light Bulb service. 4. Repeat steps 2-3 for each Light Bulb service that supports Light Shift.
83 | Protocol Test Cases | 1.21 Light Shift | TCLS002 | Light Shift的灯泡 | 支持Light Shift的附件必须包括色温特性作为Light的一部分 灯泡服务 | P1 | HAT | 1.配对并发现配件。 2.在“控制器”窗口的侧栏中，找到每个“灯泡”服务。 3.确认灯泡服务中包括色温特性。 4.对支持Light Shift的每个灯泡服务重复步骤2-3。 | 1. Pair and discover accessory. 2. In the sidebar of the Controllers window locate each “Light Bulb” service. 3. Verify that the Color Temperature characteristic is included as part of the Light Bulb service. 4. Repeat steps 2-3 for each Light Bulb service that supports Light Shift.
84 | Protocol Test Cases | 1.21 Light Shift | TCLS003 | Light Shift的灯泡 | 当色温特性值改变时，附件必须更新这些值相应地调整色相和饱和度特性，并通知控制器 | P1 | HAT | 1.配对并发现配件。 2.对于HAP over BLE附件，请启用间隔为27秒的“配对恢复保持活动状态”复选框。 3.在“控制器”窗口的侧栏中，在“灯泡”服务下，选择“色调”字符。 4.选择“读取”，标记值，然后选择“启用”以启用事件通知。 5.在“控制器”窗口的侧栏中，选择“饱和度”。 6.选择“读取”，标记值，然后选择“启用”以启用事件通知。 7.在“控制器”窗口的侧栏中，选择“色温”特征。 8.写入值“ 250”。 9.在“跟踪”的“事件”视图中，确认附件接受写请求，并且通知已 同时收到了“色相”和“饱和度”。 10.注释并验证“色相”和“饱和度”的值是否与步骤4和步骤4中指定的值不同。 步骤6。 11.在“控制器”窗口的侧栏中，选择“色温”特征。 12.写入一个值“ 350”。 13.在“跟踪”的“事件”视图中，确认附件接受了写请求，并且通知已 同时收到了“色相”和“饱和度”。 14.验证“色相”和“饱和度”的值是否与步骤10中指定的值不同。 15.对每个支持Light Shift的灯泡服务重复步骤3-15。 | 1. Pair and discover accessory. 2. For HAP over BLE accessories, enable the “Pair Resume Keep Alive” checkbox with a 27 second inter?val. 3. In the sidebar of the Controllers window, under the “Light Bulb” service, select the “Hue” character?istic. 4. Select “Read”, notate the value, and select “Enable” to enable Event Notifications. 5. In the sidebar of the Controllers window, select “Saturation”. 6. Select “Read”, notate the value, and select “Enable” to enable Event Notifications. 7. In the sidebar of the Controllers window, select the “Color Temperature” characteristic. 8. Write a value of “250”. 9. In the Events view of Trace, verify the accessory accepts the write request, and notifications were received for both Hue and Saturation. 10. Notate and verify the values for both Hue and Saturation differ from the ones notated in step 4 and step 6. 11. In the sidebar of the Controllers window, select the “Color Temperature” characteristic. 12. Write a value of “350”. 13. In the Events view of Trace, verify the accessory accepts the write request, and notifications were received for both Hue and Saturation. 14. Verify the values for both Hue and Saturation differ from the ones notated in step 10. 15. Repeat step 3-15 for each Light Bulb service that supports Light Shift.
85 | Protocol Test Cases | 1.21 Light Shift | TCLS004 | Light Shift的灯泡 | 当“色相”和“饱和度”特性值改变时，附件必须更新“色温”特性的相应值 | P1 | HAT | 1.配对并发现配件。 2.对于HAP over BLE附件，请以27秒的间隔启用“配对恢复活动”。 3.在“控制器”窗口的侧栏中，选择“色温”。 4.选择“启用”按钮以订阅事件通知。 5.选择“读取”并注明数值。 6.在“控制器”窗口的侧栏中，选择“色调” 7.执行有效的写操作以将“色相”更改为新值。 8.在“控制器”窗口的侧栏中，选择“饱和度”。 9.执行有效的写操作以将“饱和度”更改为新值。 10.在跟踪的“事件”视图中，确认已收到有关“色温”已达到 已更新。 11.在“控制器”窗口的侧栏中，选择“色温”。 12.选择“读取”，并验证值已更新以匹配步骤9中的通知值。 13.对“色相”和“饱和度”特性执行有效的写操作，以将其映射为未映射的值 到支持的“色温”值。 14.在跟踪的“事件”视图中，确认已收到有关“色温”特性已更新的通知。 15.读取“色温”的值，并验证该值已更新为支持的最小值 价值。 16.对于支持“色调”和“饱和度”的每个灯泡服务，重复步骤3-14。 “色温”特性。 | 1. Pair and discover accessory. 2. For HAP over BLE accessories, enable “Pair-Resume keep alive” with a 27 second interval. 3. In the sidebar of the Controllers window, select “Color Temperature”. 4. Select the Enable” button to subscribe to event notifications. 5. Select “Read” and notate the value. 6. In the sidebar of the Controllers window, select “Hue” 7. Perform a valid write operation to change “Hue” to a new value. 8. In the sidebar of the Controllers window, select “Saturation”. 9. Perform a valid write operation to change “Saturation” to a new value. 10. In the Events view of the trace, verify a notification was received that the “Color Temperature” has been updated. 11. In the sidebar of the Controllers window, select “Color Temperature”. 12. Select “Read” and verify the value has updated to match the notification value from step 9. 13. Perform valid write operations to the “Hue” and “Saturation” characteristics to values that do not map to a supported “Color Temperature” value. 14. In the Events view of the trace, verify a notification was received that the “Color Temperature” char?acteristic has been updated. 15. Read the value of “Color Temperature” and verify that the value has updated to its minimum supported value. 16. Repeat steps 3-14 for each Light Bulb service that supports “Hue” and “Saturation” along with the “Color Temperature” characteristic.
86 | Protocol Test Cases | 1.21 Light Shift | TCLS005 | Light Shift的灯泡 | 支持“色温”的“光偏移”功能的附件必须支持并宣传颜色温度最小值至少为200 mirek，最大值至少为370 mirek | P1 | HAT | 1.配对并发现配件。 2.在“控制器”窗口的侧栏中，在“灯泡”服务下，选择“色温” 特征。 3.在“摘要”面板中，验证“最小值”小于或等于200，并确认“最大值” 大于或等于370。 4.写入值“ 200”，然后选择“读取”。 5.在“跟踪”的“事件”视图中，确认附件接受写入请求和“读取响应” 包含200的值。 6.写入值“ 370”，然后选择“读取” 7.在“跟踪”的“事件”视图中，确认附件接受写请求和读响应 包含值370。 | 1. Pair and discover accessory. 2. In the sidebar of the Controllers window, under the “Light Bulb” service, select the “Color Temperature” characteristic. 3. In the Summary panel, verify the Minimum Value is less than or equal to 200, and the Maximum Value is greater than or equal to 370. 4. Write a value of “200” then select “Read”. 5. In the Events view of Trace, verify the accessory accepts the write request, and the Read Response contains a value of 200. 6. Write a value of “370” then select “Read” 7. In the Events view of Trace, verify the accessory accepts the write requests and the Read Response contains a value of 370.
87 | Protocol Test Cases | 1.21 Light Shift | TCLS006 | Light Shift的灯泡 | 如果关闭并重新打开电源，则必须在断电之前的10分钟内，从过渡点继续过渡 | P1 | HAT | 1.配对并发现配件。 2.对于HAP over BLE附件，请启用间隔为27秒的“配对恢复保持活动状态”复选框。 3.在“控制器”窗口的侧栏中，在“灯泡”服务下，选择“特性” “值转换控制”特性。 4.选择“生成TLV”按钮，然后选择“转换开始（预设）”选项。 5.在“线性或线性衍生”下拉列表中，选择“线性衍生”。 6.保留“通知值更改阈值”，“值更新时间间隔”和“通知时间间隔” “阈值”字段为空。 7.在“结束行为”下拉列表中，选择“循环”。 8.将“上界”设置为“ 100”，将“下界”设置为“ 0”。 9.将“每点目标完成持续时间”设置为“ 3600000”。 10.将“转换点总数”设置为“ 10”。 11.选择“ Build TLV”，然后选择“ Write”以写入TLV值。 12.在“控制器”窗口的侧栏中，选择“色温”特征。 13.等待10秒钟，然后选择“读取”并注明数值。 14.手动关闭附件电源。 15.在附件服务器中，选择“断开连接”，然后等待20分钟。 16.重新打开附件电源，然后等待它再次开始投放广告。 17.在“控制器”窗口的侧栏中，选择“色温”特征。 18.选择“读取”，并验证该值是否高于步骤13中记录的值。 19.写入值“ 200”以中止当前转换。 | 1. Pair and discover accessory. 2. For HAP over BLE accessories, enable the “Pair Resume Keep Alive” checkbox with a 27 second inter?val. 3. In the sidebar of the Controllers window, under the “Light Bulb” service, select the “Characteristic Value Transition Control” characteristic. 4. Select the “Build TLV” button, and then select the “Transition Start (Presets)” option. 5. In the “Linear or Linear Derived” dropdown, select “Linear Derived”. 6. Leave the “Notify Value Change Threshold”, “Value Update Time Interval”, and “Notify Time Interval Threshold” fields blank. 7. In the “End Behavior” dropdown, select “Loop”. 8. Set the “Upper Bound” to “100” and the “Lower Bound” to “0”. 9. Set the “Target Completion Duration Per Point” to “3600000”. 10. Set the “Total Number of Transition Points” to “10”. 11. Select “Build TLV”, then select “Write” to write the TLV value. 12. In the sidebar of the Controllers window, select the “Color Temperature” characteristic. 13. Wait 10 seconds, then select “Read” and notate the value. 14. Manually power off the accessory. 15. In the Accessory Server, select “Disconnect”, and wait 20 minutes. 16. Power the accessory back on and wait for it to begin advertising again. 17. In the sidebar of the Controllers window, select the “Color Temperature” characteristic. 18. Select “Read” and verify the value is higher than that noted in step 13. 19. Write a value of “200” to abort the current transition.
88 | Protocol Test Cases | 1.21 Light Shift | TCLS007 | Light Shift的灯泡 | 重新打开电源后，附件必须能够接受新的过渡 | P1 | HAT | 1.配对并发现配件。 2.对于HAP over BLE附件，请启用间隔为27秒的“配对恢复保持活动状态”复选框。 3.在“控制器”窗口的侧栏中，在“灯泡”服务下，选择“特性” “值转换控制”特性。 4.选择“生成TLV”按钮，然后选择“转换开始（预设）”选项。 5.在“线性或线性衍生”下拉列表中，选择“线性衍生”。 6.保留“通知值更改阈值”，“值更新时间间隔”和“通知时间间隔” “阈值”字段为空。 7.在“结束行为”下拉列表中，选择“循环”。 8.将“上界”设置为“ 100”，将“下界”设置为“ 0”。 9.将“每点目标完成时长”设置为“ 60000”。 10.将“转换点总数”设置为“ 10”。 11.选择“ Build TLV”，然后选择“ Write”以写入TLV值。 12.在附件服务器中，选择“断开连接”。 13.手动关闭附件电源，然后等待1分钟。 14.重新打开附件电源，然后等待它再次开始投放广告。 15.选择“生成TLV”按钮，然后选择“过渡开始（预设）”选项。 16.在“线性或线性衍生”下拉列表中，选择“线性衍生”。 17.保留“通知值更改阈值”，“值更新时间间隔”和“通知时间间隔” “阈值”字段为空。 18.在“结束行为”下拉列表中，选择“循环”。 19.将“上界”设置为“ 100”，将“下界”设置为“ 0”。 20.将“每点目标完成持续时间”设置为“ 60000”。 21.将“过渡点总数”设置为“ 20”。 22.选择“ Build TLV”，然后选择“ Write”以写入TLV值。 23.为特性值转换控制特性选择“读取”。 24.在“跟踪”的“事件”视图中，确认附件接受写请求和读响应 反映在步骤11中编写的TLV的内容。 25.在“控制器”窗口的侧栏中，选择“色温”特征。 26.写入值“ 200”以中止当前转换。 | 1. Pair and discover accessory. 2. For HAP over BLE accessories, enable the “Pair Resume Keep Alive” checkbox with a 27 second inter?val. 3. In the sidebar of the Controllers window, under the “Light Bulb” service, select the “Characteristic Value Transition Control” characteristic. 4. Select the “Build TLV” button, and then select the “Transition Start (Presets)” option. 5. In the “Linear or Linear Derived” dropdown, select “Linear Derived”. 6. Leave the “Notify Value Change Threshold”, “Value Update Time Interval”, and “Notify Time Interval Threshold” fields blank. 7. In the “End Behavior” dropdown, select “Loop”. 8. Set the “Upper Bound” to “100” and the “Lower Bound” to “0”. 9. Set the “Target Completion Duration Per Point” to “60000”. 10. Set the “Total Number of Transition Points” to “10”. 11. Select “Build TLV”, then select “Write” to write the TLV value. 12. In the Accessory Server, select “Disconnect”. 13. Manually power off the accessory and wait 1 minute. 14. Power the accessory back on, and wait for it to begin advertising again. 15. Select the “Build TLV” button, and then select the “Transition Start (Presets)” option. 16. In the “Linear or Linear Derived” dropdown, select “Linear Derived”. 17. Leave the “Notify Value Change Threshold”, “Value Update Time Interval”, and “Notify Time Interval Threshold” fields blank. 18. In the “End Behavior” dropdown, select “Loop”. 19. Set the “Upper Bound” to “100” and the “Lower Bound” to “0”. 20. Set the “Target Completion Duration Per Point” to “60000”. 21. Set the “Total Number of Transition Points” to “20”. 22. Select “Build TLV”, then select “Write” to write the TLV value. 23. Select “Read” for the Characteristic Value Transition Control characteristic. 24. In the Events view of Trace, verify the accessory accepts the write request and the Read Response reflects the contents of the TLV written in Step 11. 25. In the sidebar of the Controllers window, select the “Color Temperature” characteristic. 26. Write a value of “200” to abort the current transition.
89 | Protocol Test Cases | 1.21 Light Shift | TCLS008 | Light Shift的灯泡 | 验证附件是否支持所有受支持的过渡类型的过渡启动操作特性，并且在写入响应中返回正确的值 | P1 | HAT | 1.配对并发现配件。 2.对于HAP over BLE附件，请启用间隔为27秒的“配对恢复保持活动状态”复选框。 3.在“控制器”窗口的侧栏中，在“灯泡”服务下，选择“色温” 特征。 4.选择“启用”以启用事件通知。 5.在“控制器”窗口的侧栏中，选择“支持的特征值转换控件” 特征。 6.选择“读取”。 7.在跟踪的“事件”视图中，验证“读取响应”包含“受支持的过渡TLV”项 对于每个受支持的特征，其子TLV项包括“ HAP实例ID”项， 支持的特性IID和支持的特性值转换类型项 位：0（线性）和/或位1 ：（线性派生）的掩码值。注明IID和转换类型。 8.如果附件支持线性派生转换，请找到“控制器”窗口，然后选择“特征值转换控制”。 9.对于HAP over BLE附件，启用“用响应写”复选框。 10.选择“生成TLV”按钮，然后选择“转换开始（预设）”选项。 11.在“线性或线性衍生”下拉列表中，选择“线性衍生”。 12.保留“通知值更改阈值”，“值更新时间间隔”和“通知时间间隔” “阈值”字段为空。 13.在“结束行为”下拉列表中，选择“循环”。 14.将“上限”设置为“ 100”，将“下限”设置为“ 0”。 15.将“每点目标完成持续时间”设置为“ 60000”。 16.将“转换点总数”设置为“ 10”。 17.选择“ Build TLV”，然后选择“ Write”以写入TLV值。 18.在“跟踪”的“事件”视图中，验证“写响应”是否包含“过渡状态” TLV项，以及 包含“活动过渡上下文”的子TLV，以及包含“ HAP实例ID”的子TLV 与色温IID匹配的项，与控制器匹配的“控制器上下文”项 在写入请求中找到上下文，并且“自开始以来已经过的时间”项显示了自 过渡开始于毫秒。 19.确认收到有关色温更改的通知。 20.在“控制器”窗口的侧栏中，选择“亮度”特征。 21.将一个新值写入亮度特征。 22.在“跟踪”的“事件”视图中，确认已收到有关更新的色温值的通知。 注意该值。 23.如果附件支持线性派生转换，请找到“控制器”窗口，然后选择“特征值转换控制”。 24.对于HAP over BLE附件，启用“用响应写”复选框。 25.选择“ Build TLV”按钮，然后选择“ Transition Start（Manual）”选项。 26.将“ HAP实例ID”设置为“亮度”特征的IID，将“控制器上下文”设置为任何 十六进制值，以及“结束行为”为“循环”。 27.保留“通知值更改阈值”，“值更新时间间隔”和“通知时间间隔” “阈值”字段为空。 28.创建10个过渡点，每个过渡点的“目标完成持续时间”为“ 60000”，保留“开始” 延迟持续时间”为空白。 29.按照以下顺序设置转换点的“目标值”：第一个“ 0A”，第二个“ 14”， 第三“ 1E”，第四“ 28”，第五“ 32”，第六“ 3C”，第七“ 46”，第八“ 50”，第九 “ 5A”和第十个“ 64”。 30.将“开始条件”设置为“无”，然后选择“添加过渡”。 31.选择“ Build TLV”，然后选择“ Write”写入TLV值。 32.在跟踪的“事件”视图中，验证“写响应”包含“过渡状态” TLV项，并带有 包含活动过渡上下文的子TLV”，以及包含HAP实例ID的子TLV” 与亮度IID匹配的项目，即控制器上下文”与控制器上下文匹配的项目 可以在“写入请求”中找到，以及“自开始以来经过的时间”项，其中显示了从过渡以来的时间 以毫秒为单位开始。 33. 1小时后，读取“色温”的值并确认它与步骤22不同。 34.在“控制器”窗口的侧栏中，选择“色温”特征。 35.写入值“ 200”以中止当前转换。 | 1. Pair and discover accessory. 2. For HAP over BLE accessories, enable the “Pair Resume Keep Alive” checkbox with a 27 second inter?val. 3. In the sidebar of the Controllers window, under the “Light Bulb” service, select the “Color Temperature” characteristic. 4. Select “Enable” to enable Event Notifications. 5. In the sidebar of the Controllers window, select the “Supported Characteristic Value Transition Control” characteristic. 6. Select “Read”. 7. In the Events view of the trace, verify the Read Response contains Supported Transition TLV item(s) for each supported characteristic, with sub-TLV item that includes a “HAP Instance ID” item with the supported characteristic IID, and a Supported Characteristic Value Transition Types item with a bit mask value of bit:0 (Linear) and/or bit 1: (Linear Derived). Notate the IID(s) and Transition Type(s). 8. If the accessory supports Linear Derived transitions, locate the Controllers window, and select “Char?acteristic Value Transition Control”. 9. For HAP over BLE accessories, enable the “Write with Response” checkbox. 10. Select the “Build TLV” button, and then select the “Transition Start (Presets)” option. 11. In the “Linear or Linear Derived” dropdown, select “Linear Derived”. 12. Leave the “Notify Value Change Threshold”, “Value Update Time Interval”, and “Notify Time Interval Threshold” fields blank. 13. In the “End Behavior” dropdown, select “Loop”. 14. Set the “Upper Bound” to “100” and the “Lower Bound” to “0”. 15. Set the “Target Completion Duration Per Point” to “60000”. 16. Set the “Total Number of Transition Points” to “10”. 17. Select “Build TLV”, then select “Write” to write the TLV value. 18. In the Events view of Trace, verify the Write Response contains a “Transition State” TLV item, with a sub-TLV that contains “Active Transition Contexts”, with a sub-TLV that contains “HAP Instance ID” item which matches the Color Temperature IID, a “Controller Context” item that matches the Controller Context found in the Write Request, and “Time Elapsed Since Start” item which shows time since the transition began in milliseconds. 19. Verify notifications for Color Temperature changes are received. 20. In the sidebar of the Controllers window, select the “Brightness” characteristic. 21. Write a new value to the Brightness characteristic. 22. In the Events view of Trace, verify a notification was received for the updated Color Temperature value. Note the value. 23. If the accessory supports Linear Derived transitions, locate the Controllers window, and select “Char?acteristic Value Transition Control”. 24. For HAP over BLE accessories, enable the “Write with Response” checkbox. 25. Select the “Build TLV” button, and then select the “Transition Start (Manual)” option. 26. Set the “HAP Instance ID” to the IID of the Brightness characteristic, the “Controller Context” to any hex value, and the “End Behavior” to “Loop” . 27. Leave the “Notify Value Change Threshold”, “Value Update Time Interval”, and “Notify Time Interval Threshold” fields blank. 28. Create 10 Transition Points, each using a “Target Completion Duration” of “60000”, leaving the “Start Delay Duration” blank. 29. Set the “Target Value” of Transition Points in the following order: the first “0A”, the second “14”, the third “1E”, the fourth “28”, the fifth “32”, the sixth “3C”, the seventh “46”, the eighth “50”, the ninth “5A, and the tenth “64”. 30. Set the “Start Condition” to “None” then select “Add Transition”. 31. Select “Build TLV”, then select “Write” to write the TLV value. 32. In the Events view of the trace, verify the Write Response contains a Transition State” TLV item, with a sub-TLV that contains Active Transition Contexts”, with a sub-TLV that contains HAP Instance ID” item which matches the Brightness IID, a Controller Context” item that matches the Controller Context found in the Write Request, and “Time Elapsed Since Start” item which shows time since the transition began in milliseconds. 33. After 1 hour, read the value of Color Temperature and verify it is different from step 22. 34. In the sidebar of the Controllers window, select the “Color Temperature” characteristic. 35. Write a value of “200” to abort the current transition.
90 | Protocol Test Cases | 1.21 Light Shift | TCLS009 | Light Shift的灯泡 | 验证附件可以成功执行获取操作并返回预期参数在应用过渡之后 | P1 | HAT | 1.配对并发现配件。 2.对于HAP over BLE附件，请启用间隔为27秒的“配对恢复保持活动状态”复选框。 3.在“控制器”窗口的侧栏中，在“灯泡”服务下，选择“特征值”。 过渡控制”。 4.在“选项”面板中，启用“用响应写”复选框。 5.选择“ Build TLV”按钮，然后选择“ Transition Fetch”选项。 6.输入“色温”特征的IID，选择“建立TLV”，然后写入该值。 7.在跟踪的“事件”视图中，验证对“转换提取”操作的写响应包含一个 值0个字节。 8.在“控制器”窗口的侧栏中，选择“特征值转换控制”。 9.在“线性或线性衍生”下拉列表中，选择“线性衍生”。 10.保留“通知值更改阈值”，“值更新时间间隔”和“通知时间间隔” “阈值”字段为空。 11.在“结束行为”下拉列表中，选择“循环”。 12.将“上界”设置为“ 100”，将“下界”设置为“ 0”。 13.将“每点目标完成持续时间”设置为“ 60000”。 14.将“转换点总数”设置为“ 10”。 15.选择“ Build TLV”，然后选择“ Write”以写入TLV值。 16.选择“ Build TLV”按钮，然后选择“ Transition Fetch”选项。 17.输入色温特性的IID，选择“建立TLV”，然后写入该值。 18.在Trace的Events视图中，验证对Transition Fetch操作的写响应包含所有以下内容： 步骤15中使用的过渡TLV项和值。 19.在“控制器”窗口的侧栏中，选择“特征值转换控件”，然后选择 “读”。 20.在“跟踪”的“事件”视图中，确认“读取响应”包含TLV项“活动过渡上下文”， 带有子TLV项“ HAP实例ID”和色温特性的实例ID， 与写请求中使用的上下文匹配的“控制器上下文”，以及“自 “开始”，显示自过渡开始以来的时间（以毫秒为单位）。 21.在“控制器”窗口的侧栏中，选择“色温”特征。 22.写入值“ 200”以中止当前转换。 | 1. Pair and discover accessory. 2. For HAP over BLE accessories, enable the “Pair Resume Keep Alive” checkbox with a 27 second inter?val. 3. In the sidebar of the Controllers window, under the “Light Bulb” service, select “Characteristic Value Transition Control”. 4. In the Options panel, enable the “Write with Response” checkbox. 5. Select the “Build TLV” button and choose the “Transition Fetch” option. 6. Enter the IID of the “Color Temperature” characteristic, select “Build TLV”, and then write the value. 7. In the Events view of the trace, verify the write response to the Transition Fetch operation contains a value of 0 bytes. 8. In the sidebar of the Controllers window, select “Characteristic Value Transition Control”. 9. In the “Linear or Linear Derived” dropdown, select “Linear Derived”. 10. Leave the “Notify Value Change Threshold”, “Value Update Time Interval”, and “Notify Time Interval Threshold” fields blank. 11. In the “End Behavior” dropdown, select “Loop”. 12. Set the “Upper Bound” to “100” and the “Lower Bound” to “0”. 13. Set the “Target Completion Duration Per Point” to “60000”. 14. Set the “Total Number of Transition Points” to “10”. 15. Select “Build TLV”, then select “Write” to write the TLV value. 16. Select the “Build TLV” button and choose the “Transition Fetch” option. 17. Enter the IID of the Color Temperature characteristic, select “Build TLV”, and then write the value. 18. In the Events view of Trace, verify the Write Response to the Transition Fetch operation contains all of the transition TLV items and values used in step 15. 19. In the sidebar of the Controllers window, select “Characteristic Value Transition Control”, and select “Read”. 20. In the Events view of Trace, verify the Read Response contains a TLV item “Active Transition Contexts”, with sub-TLV items “HAP Instance ID” with the instance ID of the Color Temperature characteristic, “Controller Context” that matches the context used in the write request, and “Time Elapsed Since Start” which shows the time since the transition started in milliseconds. 21. In the sidebar of the Controllers window, select the “Color Temperature” characteristic. 22. Write a value of “200” to abort the current transition.
91 | Protocol Test Cases | 1.21 Light Shift | TCLS010 | Light Shift的灯泡 | 验证“特征值转换控制”特征在返回之前和之后返回期望值在应用过渡之后 | P1 | HAT | 1.配对并发现配件。 2.对于HAP over BLE附件，请启用间隔为27秒的“配对恢复保持活动状态”复选框。 3.在“控制器”窗口的侧栏中，在“灯泡”服务下，选择“特征值”。 过渡控制”。 4.在“选项”面板中，启用“用响应写入”复选框，然后选择“读取”以读取 当前值。 5.在“跟踪”的“事件”视图中，确认“读取响应”包含0字节的值。 6.选择“ Build TLV”按钮，然后选择“ Transition Start（Presets）”选项，然后在“ Linear 或“线性衍生”下拉菜单中，选择“线性衍生”。 7.保留“通知值更改阈值”，“值更新时间间隔”和“通知时间间隔” “阈值”字段为空。 8.在“结束行为”下拉列表中，选择“循环”。 9.将“上限”设置为“ 100”，将“下限”设置为“ 0”。 10.将“每点目标完成持续时间”设置为“ 60000”。 11.将“转换点总数”设置为“ 10”。 12.选择“ Build TLV”，然后选择“ Write”以写入TLV值。 13.选择“读取”以读取“特征值转换控制”特性的当前值。 14.在“轨迹”的“事件”视图中，确认“色温”立即变为曲线。验证读取响应是否包含TLV项“ Active Controller Contexts”（Active Controller上下文）和子TLV项“ HAP” 实例ID”和色温特性的实例ID“ Controller Context” 匹配写请求中使用的上下文，并显示“自开始以来经过的时间” 因为过渡开始于毫秒。 15.在“控制器”窗口的侧栏中，选择“色温”特征。 16.写入值“ 200”以中止当前转换。 | 1. Pair and discover accessory. 2. For HAP over BLE accessories, enable the “Pair Resume Keep Alive” checkbox with a 27 second inter?val. 3. In the sidebar of the Controllers window, under the “Light Bulb” service, select “Characteristic Value Transition Control”. 4. In the Options panel, enable the “Write with Response” checkbox, then select “Read” to read the current value. 5. In the Events view of Trace, verify the Read Response contains a value of 0 bytes. 6. Select the “Build TLV” button, and then select the “Transition Start (Presets)” option, and in the “Linear or Linear Derived” dropdown menu, select “Linear Derived”. 7. Leave the “Notify Value Change Threshold”, “Value Update Time Interval”, and “Notify Time Interval Threshold” fields blank. 8. In the “End Behavior” dropdown, select “Loop”. 9. Set the “Upper Bound” to “100” and the “Lower Bound” to “0”. 10. Set the “Target Completion Duration Per Point” to “60000”. 11. Set the “Total Number of Transition Points” to “10”. 12. Select “Build TLV”, then select “Write” to write the TLV value. 13. Select “Read” to read the current value of the “Characteristic Value Transition Control” characteristic. 14. In the Events view of Trace, verify that the Color Temperature immediately changes to the curve. Ver?ify the Read Response contains a TLV item “Active Controller Contexts”, with sub-TLV items “HAP Instance ID” with the instance ID of the Color Temperature characteristic, “Controller Context” that matches the context used in the write request, and “Time Elapsed Since Start” which shows the time since the transition started in milliseconds. 15. In the sidebar of the Controllers window, select the “Color Temperature” characteristic. 16. Write a value of “200” to abort the current transition.
92 | Protocol Test Cases | 1.21 Light Shift | TCLS011 | Light Shift的灯泡 | 验证支持的转换特性读取响应的内容 | P1 | HAT | 1.配对并发现配件。 2.在“控制器”窗口的侧栏中，在“灯泡”服务下，选择“支持的特性值转换控制”特征。 3.选择“读取”以读取值。 4.在“跟踪”的“事件”视图中，验证“读取响应”中包含“支持的转换TLV”项 每个受支持的特征，包括带有“ HAP实例ID”项的子TLV项， 支持的特性IID和“支持的特性值转换类型”项 位：0（线性）和/或位1 ：（线性派生）的掩码值。 | 1. Pair and discover accessory. 2. In the sidebar of the Controllers window, under the “Light Bulb” service, select the “Supported Char?acteristic Value Transition Control” characteristic. 3. Select “Read” to read the value. 4. In the Events view of Trace, verify the Read Response contains Supported Transition TLV item(s) for each supported characteristic, with sub-TLV item that includes a “HAP Instance ID” item with the supported characteristic IID and a “Supported Characteristic Value Transition Types” item with a bit mask value of bit:0 (Linear) and/or bit 1: (Linear Derived).
93 | Protocol Test Cases | 1.21 Light Shift | TCLS012 | Light Shift的灯泡 | 附件必须能够在一个色温的线性推导转换中最多支持52个转换点。 当“转换”中指定的转换点数量超过附件可支持的数量时，附件必须拒绝带有正确状态代码的写入请求 | P1 | HAT | 1.配对并发现配件。 2.对于HAP over BLE附件，请启用间隔为27秒的“配对恢复保持活动状态”复选框。 3.在“控制器”窗口的侧栏中，在“灯泡”服务下，选择“特征值”。 过渡控制”。 4.在“选项”面板中，启用“用响应写”复选框。 5.选择“ Build TLV”按钮，然后选择“ Transition Start（Presets）”选项。在“线性或 线性衍生”下拉菜单中，选择“线性衍生”。 6.保留“通知值更改阈值”，“值更新时间间隔”和“通知时间间隔” “阈值”字段为空。 7.在“结束行为”下拉列表中，选择“无更改”。 8.将“上界”设置为“ 100”，将“下界”设置为“ 0”。 9.将“每点目标完成时长”设置为“ 1661538”。 10.将“转换点总数”设置为“ 52”。 11.选择“ Build TLV”，然后选择“ Write”以写入TLV值。 12.在“跟踪”的“事件”视图中，验证附件是否接受写入请求。 13.在“控制器”窗口的侧栏中，选择“特征值转换控制”。 14.选择“ Build TLV”按钮，然后选择“ Transition Start（Presets）”选项，然后在“ Linear 或“线性衍生”下拉菜单中，选择“线性衍生”。 15.保留“通知值更改阈值”，“值更新时间间隔”和“通知时间间隔” “阈值”字段为空。 16.在“结束行为”下拉菜单中，选择“无更改”。 17.将“上限”设置为“ 100”，将“下限”设置为“ 0”。 18.将“每点目标完成持续时间”设置为“ 60000”。 19.将“过渡点总数”设置为大于附件可以支持的值。 20.选择“ Build TLV”，然后选择“ Write”以写入TLV值。 21.在跟踪的“事件”视图中，确认写入请求已被拒绝。对于通过Wi-Fi或以太网进行的HAP 附件的状态码必须为“ 70407”，对于HAP over BLE附件的状态码 必须为“ 0x07”。 | 1. Pair and discover accessory. 2. For HAP over BLE accessories, enable the “Pair Resume Keep Alive” checkbox with a 27 second inter?val. 3. In the sidebar of the Controllers window, under the “Light Bulb” service, select “Characteristic Value Transition Control”. 4. In the Options panel, enable the “Write with Response” checkbox. 5. Select the “Build TLV” button and then select the “Transition Start (Presets)” option. In the “Linear or Linear Derived” dropdown menu, select “Linear Derived”. 6. Leave the “Notify Value Change Threshold”, “Value Update Time Interval”, and “Notify Time Interval Threshold” fields blank. 7. In the “End Behavior” dropdown, select “No Change”. 8. Set the “Upper Bound” to “100” and the “Lower Bound” to “0”. 9. Set the “Target Completion Duration Per Point” to “1661538”. 10. Set the “Total Number of Transition Points” to “52”. 11. Select “Build TLV”, then select “Write” to write the TLV value. 12. In the Events view of Trace, verify the accessory accepts the write request. 13. In the sidebar of the Controllers window, select “Characteristic Value Transition Control”. 14. Select the “Build TLV” button, and then select the “Transition Start (Presets)” option, and in the “Linear or Linear Derived” dropdown menu, select “Linear Derived”. 15. Leave the “Notify Value Change Threshold”, “Value Update Time Interval”, and “Notify Time Interval Threshold” fields blank. 16. In the “End Behavior” dropdown, select “No Change”. 17. Set the “Upper Bound” to “100” and the “Lower Bound” to “0”. 18. Set the “Target Completion Duration Per Point” to “60000”. 19. Set the “Total Number of Transition Points” to a value greater than the accessory can support. 20. Select “Build TLV”, then select “Write” to write the TLV value. 21. In the Events view of the trace, verify the write request was rejected. For HAP over Wi-Fi or Ethernet accessories the Status Code must be “70407”, and for HAP over BLE accessories the Status Code must be “0x07”.
94 | Protocol Test Cases | 1.21 Light Shift | TCLS013 | Light Shift的灯泡 | 当“线性派生过渡”的“过渡开始”请求中没有“开始延迟持续时间” TLV项时，该附件将假定“开始延迟持续时间”为“ 0” | P1 | HAT | 1.配对并发现配件。 2.对于HAP over BLE附件，请启用间隔为27秒的“配对恢复保持活动状态”复选框。 3.在“控制器”窗口的侧栏中，选择“亮度”特征。 4.执行有效的写入操作以将“亮度”值设置为“ 80”。 5.选择“色温”特征。 6.执行有效的写入操作，将“色温”值设置为“ 300”。 7.在“控制器”窗口的侧栏中，选择“特征值转换控件”特征。 8.在“选项”面板中，启用“写入响应”复选框。 9.选择“构建TLV”，然后选择“转换开始（手动）”选项。 10.在“ HAP实例ID”字段中输入色温的实例ID。 11.将“结束行为”设置为“循环”。 12.在“线性或线性衍生”下拉列表中，选择“线性衍生”。 13.使用“ +”图标创建一个新的过渡点。 14.将“比例”设置为“ 0.51”，将“偏移”设置为“ 1.01”，将目标完成持续时间设置为“ 0”，并将“开始延迟持续时间” 到“ 10000”。 15.创建第二个过渡点，将“比例”设置为“ 4.8”，将“偏移”设置为“ 1.01”，并完成目标持续时间 设置为“ 120000”。将“启动延迟持续时间”字段保留为空白。 16.将“源实例ID”设置为“亮度”特征的实例ID，将“下界”设置为“ 0a” （10）和“ 5a”（90）的上限。 17.选择“添加过渡”，选择“构建TLV”，然后输入值。 18.确认附件接受了写入请求，并且没有立即更改“色温”。 19.确认10秒钟后“色温”的变化。 20.在跟踪的“事件”视图中，确认“色温”的更新值的第一个通知是 在步骤17中写入值后10秒钟收到。 21.选择“ Build TLV”，选择“ Transition Fetch”选项，并将“ HAP Instance ID”设置为 “色温”特性。 22.选择“ Build TLV”并输入值。 23.验证对“提取”操作的写入响应是否包括两个转换点的“转换点” TLV项，第二转换的“开始延迟持续时间”项设置为“ 0”。 24.在跟踪的“事件”视图中，验证色温的下一次更新的第一个通知 在从步骤19发出通知后一分钟收到值。 25.在“控制器”窗口的侧栏中，选择“色温”特征。 26.写入值“ 300”以中止当前转换。 27.在“控制器”窗口的侧栏中，选择“特征值转换控制”特征。 28.选择“生成TLV”，然后选择“过渡开始（手动）”选项。 29.在“ HAP实例ID”字段中输入色温的实例ID。 30.将“结束行为”设置为“循环”。 31.在“线性或线性衍生”下拉列表中，选择“线性衍生”。 32.使用“ +”图标创建一个新的过渡点。 33.将“比例”设置为“ 0.51”，将“偏移”设置为“ 1.01”，并将“目标完成时间”设置为“ 0”。离开“启动延迟 持续时间”字段为空白。 34.创建第二个过渡点，其“比例”设置为“ 4.8”，偏移量设置为“ 1.01”，目标完成时间 设置为“ 240000”，并将“启动延迟持续时间”设置为“ 120000ʼ”。 35.将“源实例ID”设置为“亮度”特征的实例ID，将“下界”设置为“ 0a” （10）和“ 5a”（90）的上限。 36.选择“添加过渡”，选择“构建TLV”，然后输入值。 37.确认附件接受写入请求，并立即更改“色温”。 38.在跟踪的“事件”视图中，验证“色温”的更新值的第一个通知是 立即收到。 39.两分钟后再次确认“色温”变化。 40.在跟踪的“事件”视图中，验证关于色温更新值的下一个通知 在步骤39中找到通知后2分钟收到。 41.选择“ Build TLV”，选择“ Transition Fetch”选项，然后将“ HAP Instance ID”设置为 “色温”特性。 42.选择“ Build TLV”并输入值。 43.验证对“提取”操作的写入响应是否包括两个转换点的“转换点” TLV项目，每个转换点的“开始延迟持续时间”项目均设置为“ 0”。 44.在“控制器”窗口的侧栏中，选择“色温”特征。 45.写入值“ 200”以中止当前转换 | 1. Pair and discover accessory. 2. For HAP over BLE accessories, enable the “Pair Resume Keep Alive” checkbox with a 27 second inter?val. 3. In the sidebar of the Controllers window, select the “Brightness” characteristic. 4. Perform a valid write operation to set the “Brightness” value to “80”. 5. Select the “Color Temperature” characteristic. 6. Perform a valid write operation to set the “Color Temperature” value to “300”. 7. In the sidebar of the Controllers window, select the “Characteristic Value Transition Control” charac?teristic. 8. In the Options panel, enable the “Write with Response” checkbox. 9. Select “Build TLV” and choose the “Transition Start (Manual)” option. 10. Enter the instance ID for Color Temperature into the “HAP Instance ID” field. 11. Set the “End Behavior” to “Loop”. 12. In the “Linear or Linear Derived” dropdown, choose “Linear Derived”. 13. Create a new transition point using the “+” icon. 14. Set the Scale to “0.51”, Offset to “1.01”, Target Completion Duration to “0”, and “Start Delay Duration” to “10000”. 15. Create a second transition point with Scale set to “4.8”, Offset to “1.01”, and Target Completion Duration set to “120000”. Leave the “Start Delay Duration” field blank. 16. Set the “Source Instance ID” to the Brightness characteristicʼs Instance ID, set Lower Bound to “0a” (10) and the Upper Bound to “5a” (90). 17. Select “Add Transition”, select “Build TLV”, and then write the value. 18. Verify the accessory accepts the write request and does not change the “Color Temperature” imme?diately. 19. Verify the “Color Temperature” changes after 10 seconds. 20. In the Events view of the trace, verify the first notification for the Color Temperatureʼs updated value is received 10 seconds after writing the value in step 17. 21. Select “Build TLV”, select the “Transition Fetch” option, and set “HAP Instance ID” to the IID of the “Color Temperature” characteristic. 22. Select “Build TLV” and write the value. 23. Verify the write response to the “Fetch” operation includes “Transition Point” TLV items for both tran?sition points, with the second transitionʼs “Start Delay Duration” item set to “0”. 24. In the Events view of the trace, verify the first notification for the Color Temperatureʼs next updated value is received one minute after the notification from step 19. 25. In the sidebar of the Controllers window, select the “Color Temperature” characteristic. 26. Write a value of “300” to abort the current transition. 27. In the sidebar of the Controllers window, select the “Characteristic Value Transition Control” charac?teristic. 28. Select “Build TLV” and choose the “Transition Start (Manual)” option. 29. Enter the instance ID for Color Temperature into the “HAP Instance ID” field. 30. Set the “End Behavior” to “Loop”. 31. In the “Linear or Linear Derived” dropdown, choose “Linear Derived”. 32. Create a new transition point using the “+” icon. 33. Set the Scale to “0.51”, Offset to “1.01”, and Target Completion Duration to “0”. Leave the “Start Delay Duration” field blank. 34. Create a second transition point with Scale set to “4.8”, Offset to “1.01”, Target Completion Duration set to “240000”, and set the “Start Delay Duration” to “120000ʼ. 35. Set the “Source Instance ID” to the Brightness characteristicʼs Instance ID, set Lower Bound to “0a” (10) and the Upper Bound to “5a” (90). 36. Select “Add Transition”, select “Build TLV”, and then write the value. 37. Verify the accessory accepts the write request and immediately changes the “Color Temperature”. 38. In the Events view of the trace, verify the first notification for the Color Temperatureʼs updated value is received immediately. 39. Verify the “Color Temperature” changes agin after two minutes. 40. In the Events view of the trace, verify the next notification for the Color Temperatureʼs updated value is received 2 minutes after the notification found in step 39. 41. Select “Build TLV”, select the “Transition Fetch” option, and set “HAP Instance ID” to the IID of the “Color Temperature” characteristic. 42. Select “Build TLV” and write the value. 43. Verify the write response to the “Fetch” operation includes “Transition Point” TLV items for both tran?sition points, each with a “Start Delay Duration” item set to “0”. 44. In the sidebar of the Controllers window, select the “Color Temperature” characteristic. 45. Write a value of “200” to abort the current transition
95 | Protocol Test Cases | 1.21 Light Shift | TCLS014 | Light Shift的灯泡 | 验证附件中“特征值转换控制”特征的“目标完成持续时间” TLV项的毫秒计算精度 | P1 | HAT | 1.配对并发现配件。 2.对于HAP over BLE附件，请启用间隔为27秒的“配对恢复保持活动状态”复选框。 3.在“控制器”窗口的侧栏中，选择“色温”特征。 4.选择“启用”按钮以订阅事件通知。 5.在“控制器”窗口的侧栏中，选择“特征值转换控件”特征。 6.选择“生成TLV”，然后选择“转换开始（预设）”选项。在“线性或线性衍生”下拉菜单中，选择“线性衍生”。 7.将“上界”设置为“ 100”，将“下界”设置为“ 0”。 8.将“结束行为”设置为“循环”，将“每点的目标完成持续时间”设置为“ 60000”，然后设置 “过渡点数”到“ 10”。保留“通知值更改阈值”，“通知时间” 间隔阈值”和“值更新时间间隔”字段为空。 9.选择“ Build TLV”，写入值，然后确认附件接受写入请求并启动 色温过渡。 10.在跟踪的“事件”视图中，等待色温的第一个通知。 11.等待60秒钟，然后验证每个后续通知是否以60秒钟的间隔到达。 12.继续监控通知5分钟，并确认通知在60秒内继续到达 间隔。 13.在“控制器”窗口的侧栏中，选择“色温”特征。 14.写入值“ 200”以中止当前转换。 | 1. Pair and discover accessory. 2. For HAP over BLE accessories, enable the “Pair Resume Keep Alive” checkbox with a 27 second inter?val. 3. In the sidebar of the Controllers window, select the “Color Temperature” characteristic. 4. Select the “Enable” button to subscribe to event notifications. 5. In the sidebar of the Controllers window, select the “Characteristic Value Transition Control” charac?teristic. 6. Select “Build TLV” and then select the “Transition Start (Presets) option. In the “Linear or Linear De?rived” dropdown menu, select “Linear Derived”. 7. Set the “Upper Bound” to “100” and the “Lower Bound” to “0”. 8. Set the “End Behavior” to “Loop”, set the “Target Completion Duration Per Point” to “60000”, and set the “Number of Transition Points” to “10”. Leave the “Notify Value Change Threshold”, “Notify Time Interval Threshold”, and “Value Update Time Interval” fields blank. 9. Select “Build TLV”, write the value, and then verify the accessory accepts the write request and starts the Color Temperature transition. 10. In the Events view of the trace, wait for the first notification from Color Temperature. 11. Wait 60 seconds, and verify that each subsequent notification arrives in 60 seconds intervals. 12. Continue to monitor for notifications for 5 minutes, and verify that they continue to arrive in 60 second intervals. 13. In the sidebar of the Controllers window, select the “Color Temperature” characteristic. 14. Write a value of “200” to abort the current transition.
96 | Protocol Test Cases | 1.21 Light Shift | TCLS015 | Light Shift的灯泡 | 对于支持线性派生过渡的特性，如果将“结束行为”设置为“循环”，则验证过渡是否重复；如果将过渡设置为“无变化”，则在过渡完成后停止过渡 | P1 | HAT | 1.配对并发现配件。 2.在“控制器”窗口的侧栏中，选择“特征值转换控制”。 3.选择“构建TLV”，然后选择“转换开始（预设）”选项。 4.在“线性或线性衍生”下拉菜单中，选择“线性衍生”。 5.将“结束行为”设置为“循环”，将“每点的目标完成持续时间”设置为“ 60000”，然后设置 “过渡点总数”到“ 5”。 6.选择“ Build TLV”并输入值。 7.确认附件成功接受写入请求，并开始转换色温特性。 8. 5分钟后，验证色温转换是否重复。 9.在“控制器”窗口的侧栏中，选择“特征值转换控件”。 10.选择“生成TLV”，然后选择“转换开始（预设）”选项。 11.在“线性或线性衍生”下拉菜单中，选择“线性衍生” 12.将“结束行为”设置为“不变”，将“每点目标完成持续时间”设置为“ 60000”， 并将“过渡点总数”设置为“ 5”。 13.选择“ Build TLV”并输入值。 14.确认附件接受写入请求，并开始每60秒转换色温特性。 15. 5分钟后，确认色温值保持不变，并且转换已停止。 16.确认已写入TLV，并且附件开始色温转换。 17.在“控制器”窗口的侧栏中，选择“特征值活动转换计数”。 18.选择“读取”以读取当前值并验证其“ 0”。 | 1. Pair and discover accessory. 2. In the sidebar of the Controllers window, select Characteristic Value Transition Control. 3. Select “Build TLV” and choose the “Transition Start (Presets)” option. 4. In the “Linear or Linear Derived” dropdown menu, select “Linear Derived”. 5. Set the “End Behavior” to “Loop”, set the “Target Completion Duration Per Point” to “60000”, and set the “Total Number of Transition Points” to “5”. 6. Select “Build TLV” and write the value. 7. Verify the accessory successfully accepts the write request and begins to transition the Color Tem?perature characteristic. 8. After 5 minutes, verify the Color Temperature transition repeats. 9. In the sidebar of the Controllers window, select Characteristic Value Transition Control. 10. Select “Build TLV” and choose the “Transition Start (Presets)” option. 11. In the “Linear or Linear Derived” dropdown menu, select “Linear Derived” 12. Set the “End Behavior” to “No Change”, set the “Target Completion Duration Per Point” to “60000”, and set the “Total Number of Transition Points” to “5”. 13. Select “Build TLV” and write the value. 14. Verify the accessory accepts the write request and begins to transition the Color Temperature charac?teristic every 60 seconds. 15. After 5 minutes, verify the Color Temperature value remains the same, and the transitions have stopped. 16. Verify the TLV is written and that the accessory starts the Color Temperature transition. 17. In the sidebar of the Controllers window, select Characteristic Value Active Transition Count. 18. Select “Read” to read the current value and verify its “0”.
97 | Protocol Test Cases | 1.21 Light Shift | TCLS016 | Light Shift的灯泡 | 验证“特征值转换控件”，“支持的特征值转换配置”和“特征值活动转换计数”特性的权限和格式 | P1 | HAT | 1.配对并发现配件。 2.在“控制器”窗口的侧栏中，在“灯泡”服务下，选择“特征值”。 过渡控制”。 3.对于通过Wi-Fi或以太网配件进行的HAP，请验证权限是否为：成对读取，成对写入和 写响应。对于基于BLE的HAP，请验证权限为：配对读取和配对写入。 4.确认格式为“ TLV8”，并且未设置单位。 5.在“控制器”窗口的侧栏中，选择“支持的特性值转换配置”。 6.确认权限为：配对只读。 7.确认格式为“ TLV8”，并且未设置单位。 8.在“控制器”窗口的侧栏中，选择“特征值有效转换计数”。 9.对于通过Wi-Fi或以太网进行的HAP，请验证权限是否为：配对读取和通知。对于BLE上的HAP， 验证权限是：成对读取，指示，指示（断开连接）和广播。 10.确认格式为“ uint8”，并且未设置单位。 | 1. Pair and discover accessory. 2. In the sidebar of the Controllers window, under the “Light Bulb” service, select “Characteristic Value Transition Control”. 3. For HAP over Wi-Fi or Ethernet accessories, verify the permissions are: Paired Read, Paired Write, and Write Response. For HAP over BLE, verify the permissions are: Paired Read and Paired Write. 4. Verify the format is “TLV8” and there is no unit set. 5. In the sidebar of the Controllers window, select “Supported Characteristic Value Transition Configu?ration”. 6. Verify the permissions are: Paired Read only. 7. Verify the format is “TLV8” and there is no unit set. 8. In the sidebar of the Controllers window, select “Characteristic Value Active Transition Count”. 9. For HAP over Wi-Fi or Ethernet, verify the permissions are: Paired Read and Notify. For HAP over BLE, verify the permissions are: Paired Read, Indicate, Indicate (Disconnected), and Broadcast. 10. Verify the format is “uint8” and there is no unit set.
98 | Protocol Test Cases | 1.21 Light Shift | TCLS017 | Light Shift的灯泡 | 当不支持转换的实例ID用作请求中的目标特征时，验证附件拒绝“转换开始”操作 | P1 | HAT | 1.配对并发现配件。 2.对于HAP over BLE附件，请启用间隔为27秒的“配对恢复保持活动状态”复选框。 3.在“控制器”窗口的侧栏中，在“灯泡”服务下，选择“特征值”。 过渡控制”。 4.选择“构建TLV”，然后选择“转换开始（手动）”选项。 5.将“ HAP实例ID”设置为“打开”特性的IID，将“结束行为”设置为“循环”，在 在“线性或线性衍生”下拉列表中，选择“线性”。 6.选择“ +”图标创建一个过渡点。 7.在“目标值”中输入“ 0”，在“目标完成时间”中输入“ 60000”，然后选择 “添加过渡”。 8.选择“ +”图标创建第二个过渡点。 9.在“目标值”中输入“ 1”，在“目标完成时间”中输入“ 60000”，然后选择 “添加过渡”。 10.选择“ Build TLV”，然后输入值。 11.在“跟踪”的“事件”视图中，确认附件拒绝写入请求。 12.对于通过Wi-Fi或以太网进行的HAP，在跟踪的“事件”视图中，验证附件是否响应HAP。 状态代码-70410。 13.对于HAP over BLE，在HAP Transactions视图中，确认附件响应为0x06（无效 要求）。 | 1. Pair and discover accessory. 2. For HAP over BLE accessories, enable the “Pair Resume Keep Alive” checkbox with a 27 second inter?val. 3. In the sidebar of the Controllers window, under the “Light Bulb” service, select “Characteristic Value Transition Control”. 4. Select “Build TLV” and then choose the “Transition Start (Manual)” option. 5. Set the “HAP Instance ID” to the IID of the “On” characteristic, set the “End Behavior” to “Loop”, in the “Linear or Linear Derived” dropdown, select “Linear”. 6. Select the “+” icon to create a transition point. 7. Enter “0” for the “Target Value”, and “60000” for the “Target Completion Duration”, and then select “Add Transition”. 8. Select the “+” icon to create a second transition point. 9. Enter “1” for the “Target Value”, and “60000” for the “Target Completion Duration”, and then select “Add Transition”. 10. Select “Build TLV” and then write the value. 11. In the Events view of Trace, verify the accessory rejects the write request. 12. For HAP over Wi-Fi or Ethernet, in Events view of the trace, verify the accessory responds with HAP status code -70410. 13. For HAP over BLE, in the HAP Transactions view, verify the accessory responds with 0x06 (Invalid Request).
99 | Protocol Test Cases | 1.21 Light Shift | TCLS018 | Light Shift的灯泡 | 对于支持线性过渡的特性，请验证附件是否拒绝“过渡开始”操作 当使用不受支持的目标值时 | P1 | HAT | 1.配对并发现配件。 2.对于HAP over BLE附件，请启用间隔为27秒的“配对恢复保持活动状态”复选框。 3.在“控制器”窗口的侧栏中，在“灯泡”服务下，选择“特征值”。 过渡控制”。 4.选择“构建TLV”按钮，然后选择“过渡开始（手动）”选项。设定目标 将“ HAP实例ID”设置为支持过渡的特征，将“结束行为”设置为“循环”，然后选择 在“线性或线性派生”下拉列表中选择“线性”，然后选择“ +”添加第一个过渡点。 5.在“目标值”字段中，输入目标特性不支持的十六进制值。例如。为了 亮度，请使用“ 96”（十六进制表示150）。 6.选择“ +”添加另一个过渡点。 7.在“目标值”字段中，输入目标特性不支持的另一个十六进制值。例如。 对于亮度，请使用“ C8”（十六进制表示为200）。 8.选择“添加过渡”，选择“构建TLV”，然后输入值。 9.在“跟踪”的“事件”视图中，确认附件拒绝写入请求。 10.对于通过Wi-Fi或以太网进行的HAP，在跟踪的“事件”视图中，验证附件是否响应HAP。 状态代码-70410。为了 11.通过HAP over BLE，在“ HAP事务”视图中，验证附件是否响应0x06（无效请求）。 | 1. Pair and discover accessory. 2. For HAP over BLE accessories, enable the “Pair Resume Keep Alive” checkbox with a 27 second inter?val. 3. In the sidebar of the Controllers window, under the “Light Bulb” service, select “Characteristic Value Transition Control”. 4. Select the “Build TLV” button, and then select the “Transition Start (Manual)” option. Set the target “HAP Instance ID” to a characteristic that supports transitions, set the “End Behavior” to “Loop”, select “Linear” in the “Linear or Linear Derived” dropdown, and select “+” to add the first transition point. 5. In the “Target Value” field, enter a hex value that the target characteristic does not support. E.g. For brightness, use “96” (hex representation of 150). 6. Select “+” to add another transition point. 7. In the “Target Value” field, enter another hex value that the target characteristic does not support. E.g. For brightness, use “C8” (hex representation of 200). 8. Select “Add Transition”, select “Build TLV”, and then write the value. 9. In the Events view of Trace, verify the accessory rejects the write request. 10. For HAP over Wi-Fi or Ethernet, in Events view of the trace, verify the accessory responds with HAP status code -70410. For 11. HAP over BLE, in the HAP Transactions view, verify the accessory responds with 0x06 (Invalid Re?quest).
100 | Protocol Test Cases | 1.21 Light Shift | TCLS019 | Light Shift的灯泡 | 验证附件在不受支持的下限值和上限值时是否拒绝“过渡启动”操作被使用 | P1 | HAT | 1.配对并发现配件。 2.对于HAP over BLE附件，请启用间隔为27秒的“配对恢复保持活动状态”复选框。 3.在“控制器”窗口的侧栏中，在“灯泡”服务下，选择“特征值”。 过渡控制”。 4.选择“ Build TLV”按钮，然后选择“ Transition Start（Presets）”选项。将预设的“上下限”配置为源特性不支持的值。例如。为了 亮度，请使用超出支持的0-100范围的值。 5.在“跟踪”的“事件”视图中，确认附件拒绝写入请求。 6.对于通过Wi-Fi或以太网的HAP，在跟踪的“事件”视图中，验证附件是否响应HAP。 状态代码-70410。为了 7. HAP over BLE，在“ HAP事务”视图中，验证附件是否响应0x06（无效请求） | 1. Pair and discover accessory. 2. For HAP over BLE accessories, enable the “Pair Resume Keep Alive” checkbox with a 27 second inter?val. 3. In the sidebar of the Controllers window, under the “Light Bulb” service, select “Characteristic Value Transition Control”. 4. Select the “Build TLV” button, and choose the “Transition Start (Presets)” option. Configure the pre?setʼs Lower and Upper Bounds to values that are unsupported by the source characteristic. E.g. for Brightness, use values outside of the supported 0-100 range. 5. In the Events view of Trace, verify the accessory rejects the write request. 6. For HAP over Wi-Fi or Ethernet, in Events view of the trace, verify the accessory responds with HAP status code -70410. For 7. HAP over BLE, in the HAP Transactions view, verify the accessory responds with 0x06 (Invalid Re?quest)
101 | Protocol Test Cases | 1.21 Light Shift | TCLS021 | Light Shift的灯泡 | 在将亮度值设置为低于过渡的“下界”后，请确认已设置亮度 低于过渡的“下界”值的值不会更改“色温”值 | P1 | HAT | 1.配对并发现配件。 2.在“控制器”窗口的侧栏中，选择“特征值转换控制”特征。 3.在“选项”面板中，启用“用响应写”复选框。 4.选择“ Build TLV”按钮，然后选择“ Transition Start（Presets）”选项，然后在“ Linear 或“线性衍生”下拉菜单中，选择“线性衍生” 5.配置预设为“下限等于80”和“上限等于90”， 过渡点设置为“ 48”，目标完成时间（每点）设置为“ 1800000”。 6.选择“ Build TLV”并输入值。 7.在跟踪的“事件”视图中，确认已收到写响应。 8.将亮度设置为80。 9.阅读并注明“色温”值。 10.将亮度设置为70。 11.读取“色温”特征，并验证该值等于先前读取的值。 12.在“控制器”窗口的侧栏中，选择“色温”特征。 13.写入值“ 200”以中止当前转换。 | 1. Pair and discover accessory. 2. In the sidebar of the Controllers window, select the “Characteristic Value Transition Control” charac?teristic. 3. In the Options panel, enable the “Write with Response” checkbox. 4. Select the “Build TLV” button, and then select the “Transition Start (Presets)” option, and in the “Linear or Linear Derived” dropdown menu, select “Linear Derived” 5. Configure the preset with Lower Bound equal to 80 and Upper Bound equal to 90, Total Number of Transition Points set to “48”, and Target Completion Duration Per Point set to “1800000”. 6. Select “Build TLV” and write the value. 7. In Events view of the trace, verify that a write response was received. 8. Set the Brightness to 80. 9. Read and notate the “Color Temperature” value. 10. Set the Brightness to 70. 11. Read the “Color Temperature” characteristic, and verify the value is equal to the previously read value. 12. In the sidebar of the Controllers window, select the “Color Temperature” characteristic. 13. Write a value of “200” to abort the current transition.
102 | Protocol Test Cases | 1.21 Light Shift | TCLS022 | Light Shift的灯泡 | 在将亮度值设置为高于过渡的“上界”之后，请确认已设置亮度 过渡的“上界”值以上的“色温”值不会改变 | P1 | HAT | 1.配对并发现配件。 2.在“控制器”窗口的侧栏中，选择“特征值转换控制”特征。 3.在“选项”面板中，启用“用响应写”复选框。 4.选择“ Build TLV”按钮，然后选择“ Transition Start（Presets）”选项，然后在“ Linear 或“线性衍生”下拉菜单中，选择“线性衍生”。 5.配置预设为“下限等于80”和“上限等于90”， 过渡点设置为“ 48”，目标完成时间（每点）设置为“ 1800000”。 6.选择“ Build TLV”并输入值。 7.在跟踪的“事件”视图中，确认已收到写响应。 8.将亮度设置为90。 9.读取并注明“色温”特征值。 10.将亮度设置为100。 11.读取“色温”特征，并验证该值等于先前读取的值。 12.在“控制器”窗口的侧栏中，选择“色温”特征。 13.写入值“ 200”以中止当前转换。 | 1. Pair and discover accessory. 2. In the sidebar of the Controllers window, select the “Characteristic Value Transition Control” charac?teristic. 3. In the Options panel, enable the “Write with Response” checkbox. 4. Select the “Build TLV” button, and then select the “Transition Start (Presets)” option, and in the “Linear or Linear Derived” dropdown menu, select “Linear Derived”. 5. Configure the preset with Lower Bound equal to 80 and Upper Bound equal to 90, Total Number of Transition Points set to “48”, and Target Completion Duration Per Point set to “1800000”. 6. Select “Build TLV” and write the value. 7. In the Events view of the trace, verify that a write response was received. 8. Set the Brightness to 90. 9. Read and notate the “Color Temperature” characteristic value. 10. Set the Brightness to 100. 11. Read the “Color Temperature” characteristic, and verify the value is equal to the previously read value. 12. In the sidebar of the Controllers window, select the “Color Temperature” characteristic. 13. Write a value of “200” to abort the current transition.
103 | Protocol Test Cases | 1.21 Light Shift | TCLS023 | Light Shift的灯泡 | 验证附件是否为“亮度特性”重复了线性过渡并设置了“最终行为” 到“循环” | P1 | HAT | 1.配对并发现配件。 2.对于HAP over BLE附件，请启用间隔为27秒的“配对恢复保持活动状态”复选框。 3.在“控制器”窗口的侧栏中，在“灯泡”服务下，选择“亮度”特性。 4.写入值0。 5.在“控制器”窗口的侧栏中，选择“特征值转换控制”。 6.选择“构建TLV”按钮，然后选择“过渡开始（手动）”选项。设定目标 将“ HAP实例ID”设置为亮度特征实例ID，将“结束行为”设置为“循环”，然后 在“线性或线性派生”下拉列表中选择“线性”。 7.在“目标值”字段中，输入值“ 0A”（十六进制表示为10），设置“目标完成次数” 持续时间”到“ 60000”，“启动延迟持续时间”到0。 8.选择“ +”添加另一个过渡点。 9.在“目标值”字段中，输入“ 64”（十六进制表示为100），设置“目标完成持续时间” 设置为“ 60000”，“启动延迟持续时间”设置为“ 0”。 10.选择“添加过渡”，选择“构建TLV”，然后输入值。 11.在“跟踪”的“事件”视图中，确认附件接受写请求并开始循环浏览 亮度值每2分钟一次。 12.在“控制器”窗口的侧栏中，选择“亮度”特征。 13.写入值“ 0”以中止当前转换。 | 1. Pair and discover accessory. 2. For HAP over BLE accessories, enable the “Pair Resume Keep Alive” checkbox with a 27 second inter?val. 3. In the sidebar of the Controllers window, under the “Light Bulb” service, select the “Brightness” char?acteristic. 4. Write a value of 0. 5. In the sidebar of the Controllers window, select Characteristic Value Transition Control. 6. Select the “Build TLV” button, and then select the “Transition Start (Manual)” option. Set the target “HAP Instance ID” to the Brightness characteristic Instance ID, set the “End Behavior” to “Loop”, and select “Linear” in the “Linear or Linear Derived” dropdown. 7. In the “Target Value” field, enter the value “0A” (hex representation of 10), set the “Target Completion Duration” to “60000”, and “Start Delay Duration” to 0. 8. Select “+” to add another transition point. 9. In the “Target Value” field, enter “64” (hex representation of 100), set the “Target Completion Duration” to “60000”, and “Start Delay Duration” to “0”. 10. Select “Add Transition”, select “Build TLV”, and then write the value. 11. In the Events view of Trace, verify the accessory accepts the write request and begins cycling through Brightness values every 2 minutes. 12. In the sidebar of the Controllers window, select the “Brightness” characteristic. 13. Write a value of “0” to abort the current transition.
104 | Protocol Test Cases | 1.21 Light Shift | TCLS024 | Light Shift的灯泡 | 验证附件没有将“结束行为”设置为“不变”的亮度特性重复线性过渡 | P1 | HAT | 1.配对并发现配件。 2.在“控制器”窗口的侧栏中，在“灯泡”服务下，选择“亮度”。 3.写入值0。 4.在“控制器”窗口的侧栏中，选择“特征值转换控制”。 5.选择“构建TLV”按钮，然后选择“转换开始（手动）”选项。设定目标 将“ HAP实例ID”设置为亮度特征实例ID，将“结束行为”设置为“不变”， 并在“线性或线性衍生”下拉列表中选择“线性”。 6.在“目标值”字段中，输入值0A（十六进制表示为10），设置“目标完成次数” 持续时间”到60000，“启动延迟持续时间”到0。 7.选择“ +”添加另一个过渡点。 8.在“目标值”字段中，输入64（十六进制表示为100），设置“目标完成持续时间” 设置为60000，并将“启动延迟持续时间”设置为0。 9.选择“添加过渡”，选择“构建TLV”，然后输入值。 10.确认附件接受写入请求，并在2分钟内将亮度从10更改为100。 转换完成后，请确认亮度值保持在100。过渡不 重复。 11.在“控制器”窗口的侧栏中，选择“亮度”特征。 12.写入值“ 0”以中止当前转换。 | 1. Pair and discover accessory. 2. In the sidebar of the Controllers window, under the Lightbulb service, select Brightness. 3. Write a value of 0. 4. In the sidebar of the Controllers window, select Characteristic Value Transition Control. 5. Select the “Build TLV” button, and then select the “Transition Start (Manual)” option. Set the target “HAP Instance ID” to the Brightness characteristic Instance ID, set the “End Behavior” to “No Change”, and select “Linear” in the “Linear or Linear Derived” dropdown. 6. In the “Target Value” field, enter the value 0A (hex representation of 10), set the “Target Completion Duration” to 60000, and “Start Delay Duration” to 0. 7. Select “+” to add another transition point. 8. In the “Target Value” field, enter 64 (hex representation of 100), set the “Target Completion Duration” to 60000, and set “Start Delay Duration” to 0. 9. Select “Add Transition”, select “Build TLV”, and then write the value. 10. Verify the accessory accepts the write request and changes brightness from 10 to 100 within 2 minutes. Once the transition completes, verify the brightness value remains at 100. E.g. transition does not repeat. 11. In the sidebar of the Controllers window, select the “Brightness” characteristic. 12. Write a value of “0” to abort the current transition.
105 | Protocol Test Cases | 1.21 Light Shift | TCLS025 | Light Shift的灯泡 | 对于支持线性过渡的特性，附件必须能够支持将第一个过渡点的“目标完成持续时间”设置为“ 0” ms，并将后续过渡点设置为至少“ 100” ms的过渡点 | P1 | HAT | 1.配对并发现配件。 2.在“控制器”窗口的侧栏中，在“灯泡”下选择“亮度”特征。 服务。 3.选择“启用”以启用“亮度”特征的事件通知。 4.在“控制器”窗口的侧栏中，选择“特征值转换控件”特征。 5.选择“构建TLV”按钮，然后选择“转换开始（预设）”选项。 6.在“线性或线性衍生”下拉菜单中，选择“线性”。 7.在“过渡预设样式”下拉菜单中，选择“递增”。 8.在“开始条件”下拉菜单中，选择“无”。 9.在“结束行为”下拉菜单中，选择“循环”。 10.在“每点目标完成持续时间”文本字段中输入“ 100”。 11.在“过渡点总数”文本字段中输入“ 5”。 12.将“通知值更改阈值”和“通知时间间隔阈值”字段保留为空白。 13.将“值更新时间间隔”设置为“ 1000”。 14.选择“ Build TLV”，然后选择“ Write”以写入值。 15.确认附件接受写入请求并开始闪烁。 16.在跟踪的“事件”视图中，验证每秒收到一条指示亮度的通知 值更改为50。 17.在“控制器”窗口的侧栏中，选择“亮度”特征。 18.写入值“ 0”以中止当前转换。 | 1. Pair and discover accessory. 2. In the sidebar of the Controllers window, select the “Brightness” characteristic under the “Light Bulb” service. 3. Select “Enable” to enable event notifications for the “Brightness” characteristic. 4. In the sidebar of the Controllers window, select the “Characteristic Value Transition Control” charac?teristic. 5. Select the “Build TLV” button, and then select the “Transition Start (Presets)” option. 6. In the “Linear or Linear Derived” dropdown menu, select “Linear”. 7. In the “Transition Preset Style” dropdown menu, choose “Increasing”. 8. In the “Start Condition” dropdown menu, choose “None”. 9. In the “End Behavior” dropdown menu, choose “Loop”. 10. Enter “100” into the “Target Completion Duration Per Point” text field. 11. Enter “5” into the “Total Number of Transition Points” text field. 12. Leave the “Notify Value Change Threshold” and “Notify Time Interval Threshold” fields blank. 13. Set the “Value Update Time Interval” to “1000”. 14. Select “Build TLV” and then select “Write” to write the value. 15. Verify the accessory accepts the write request and begins to flash. 16. In the Events view of the trace, verify a notification is received every second indicating a Brightness value change of 50. 17. In the sidebar of the Controllers window, select the “Brightness” characteristic. 18. Write a value of “0” to abort the current transition.
106 | Protocol Test Cases | 1.21 Light Shift | TCLS026 | Light Shift的灯泡 | 对于支持线性过渡的特性，请验证附件是否将通知发送到控制器 仅以“通知值更改阈值” TLV项中设置的增量 | P1 | HAT | 1.配对并发现配件。 2.对于HAP over BLE附件，请启用间隔为27秒的“配对恢复保持活动状态”复选框。 3.在“控制器”窗口的侧栏中，在“灯泡”下选择“亮度”特征。 服务。 4.写入值“ 100”。 5.选择“启用”以启用“亮度”特征的事件通知。 6.在“控制器”窗口的侧栏中，选择“特征值转换控件”特征。 7.选择“ Build TLV”按钮，然后选择“ Transition Start（Presets）”选项。 8.在“线性或线性衍生”下拉列表中，选择“线性”。 9.将“值更新时间间隔”设置为“ 1”。 10.将“通知时间间隔阈值”设置为“ 1”。 11.将“通知值更改阈值”设置为“ 10”。 12.在“过渡预设样式”下拉列表中，选择“递增”。 13.在“开始条件”下拉列表中，选择“无”。 14.在“结束行为”下拉列表中，选择“循环”。 15.将“每点目标完成持续时间”设置为“ 60000”。 16.将“转换点总数”设置为“ 11”。 17.选择“ Build TLV”，然后输入值。 18.确认附件接受写入请求，并立即更改“亮度”值。 19.在跟踪的“事件”视图中，确认已收到有关亮度更新值的第一条通知。 20.等待5分钟。 21.使用跟踪的“事件”视图，验证附件仅在值更改时才发送通知 乘以10（例如10、20、30、40等） 22.在“控制器”窗口的侧栏中，选择“亮度”特征。 23.写入值“ 0”以中止当前转换。 | 1. Pair and discover accessory. 2. For HAP over BLE accessories, enable the “Pair Resume Keep Alive” checkbox with a 27 second inter?val. 3. In the sidebar of the Controllers window, select the “Brightness” characteristic under the “Light Bulb” service. 4. Write a value of “100”. 5. Select “Enable” to enable event notifications for the “Brightness” characteristic. 6. In the sidebar of the Controllers window, select the “Characteristic Value Transition Control” charac?teristic. 7. Select the “Build TLV” button, and then select the “Transition Start (Presets)” option. 8. In the “Linear or Linear Derived” dropdown, select “Linear”. 9. Set the “Value Update Time Interval” to “1”. 10. Set the “Notify Time Interval Threshold” to “1”. 11. Set the “Notify Value Change Threshold” to “10”. 12. In the “Transition Preset Style” dropdown, select “Increasing”. 13. In the “Start Condition” dropdown, select “None”. 14. In the “End Behavior” dropdown, select “Loop”. 15. Set the “Target Completion Duration Per Point” to “60000”. 16. Set the “Total Number of Transition Points” to “11”. 17. Select “Build TLV”, and then write the value. 18. Verify the accessory accepts the write request and immediately changes the “Brightness” value. 19. In the Events view of the trace, verify the first notification for the Brightnessʼs updated value is received. 20. Wait 5 minutes. 21. Using the Events view of the trace, verify accessory sends notifications only when the value changes by 10. (E.g. 10, 20, 30, 40, etc.) 22. In the sidebar of the Controllers window, select the “Brightness” characteristic. 23. Write a value of “0” to abort the current transition.
107 | Protocol Test Cases | 1.21 Light Shift | TCLS027 | Light Shift的灯泡 | 对于支持线性过渡的特性，请确认附件仅以“通知值更改阈值” TLV项中设置的增量将广播事件通知发送到控制器 | P1 | HAT | 1.配对并发现配件。 2.启用间隔为27秒的“成对恢复活跃”复选框。 3.在“ HAP协议信息”服务下，选择“服务签名”特征，然后 在“协议配置”面板中，启用“设置广告标识符”，“获取所有参数”，以及 “生成广播密钥”复选框。 4.在“所需的广告标识符”下，输入“ AABBCCDDEEFF”，然后选择“发送”。 5.在“灯泡”服务下选择“亮度”特征。 6.写入值“ 100”。 7.在“特性配置”面板中，输入“ 1”作为广播间隔，然后选择“启用广泛广播通知”。 8.在“控制器”窗口的侧栏中，选择“特征值转换控件”特征。 9.选择“ Build TLV”按钮，然后选择“ Transition Start（Presets）”选项。 10.在“线性或线性衍生”下拉列表中，选择“线性”。 11.将“值更新时间间隔”设置为“ 1”。 12.将“通知时间间隔阈值”设置为“ 1”。 13.将“通知值更改阈值”设置为“ 10”。 14.在“结束行为”下拉列表中，选择“循环”。 15.在“开始条件”下拉列表中，选择“无”。 16.在“过渡预设样式”下拉列表中，选择“递增”。 17.将“每点目标完成持续时间”设置为“ 60000”。 18.将“转换点总数”设置为“ 11”。 19.选择“ Build TLV”，然后输入值。 20.写入完成后，在主附件服务器视图上选择“断开连接”按钮。 21.等待5分钟。 22.使用跟踪窗口中的BLE发现视图，验证附件仅在值更改为10（例如10、20、30等）时才发送加密广播通知。 23.在“控制器”窗口的侧栏中，选择“亮度”特征。 24.写入值“ 0”以中止当前转换。 | 1. Pair and discover accessory. 2. Enable the “Pair Resume Keep Alive” checkbox with a 27 second interval. 3. Under the “HAP Protocol Information” service, select the “Service Signature” characteristic, and then in the “Protocol Configuration” panel, enable the “Set Advertising Identifier”, “Get all params”, and “Generate Broadcast Keys” checkboxes. 4. Under “Desired Advertising Identifier”, enter “AABBCCDDEEFF”, and then select “Send”. 5. Select the “Brightness” characteristic under the “Lightbulb” service. 6. Write a value of “100”. 7. In the “Characteristic Configuration” panel, enter “1” for broadcast interval and select “Enable Broad?cast Notifications”. 8. In the sidebar of the Controllers window, select the “Characteristic Value Transition Control” charac?teristic. 9. Select the “Build TLV” button, and then select the “Transition Start (Presets)” option. 10. In the “Linear or Linear Derived” dropdown, select “Linear”. 11. Set the “Value Update Time Interval” to “1”. 12. Set the “Notify Time Interval Threshold” to “1”. 13. Set the “Notify Value Change Threshold” to “10”. 14. In the “End Behavior” dropdown, select “Loop”. 15. In the “Start Condition” dropdown, select “None”. 16. In the “Transition Preset Style” dropdown, select “Increasing”. 17. Set the “Target Completion Duration Per Point” to “60000”. 18. Set the “Total Number of Transition Points” to “11”. 19. Select “Build TLV”, and then write the value. 20. After the write completes, select the “Disconnect” button on the main accessory server view. 21. Wait 5 minutes. 22. Using the BLE Discovery view in the trace window, verify accessory sends Encrypted Broadcast noti?fications only when the value changes by 10. (E.g. 10, 20, 30, etc.) 23. In the sidebar of the Controllers window, select the “Brightness” characteristic. 24. Write a value of “0” to abort the current transition.
108 | Protocol Test Cases | 1.21 Light Shift | TCLS028 | Light Shift的灯泡 | 对于支持线性过渡的特性，请确认附件仅以“通知时间间隔阈值” TLV项中设置的增量将通知发送到控制器 | P1 | HAT | 1.配对并发现配件。 2.对于HAP over BLE附件，请启用间隔为27秒的“配对恢复保持活动状态”复选框。 3.在“控制器”窗口的侧栏中，在“灯泡”下选择“亮度”特征。 服务。 4.写入值“ 100”。 5.选择“启用”以启用“亮度”特征的事件通知。 6.在“控制器”窗口的侧栏中，选择“特征值转换控件”特征。 7.选择“ Build TLV”按钮，然后选择“ Transition Start（Presets）”选项。 8.在“线性或线性衍生”下拉列表中，选择“线性”。 9.将“值更新时间间隔”设置为“ 1”。 10.将“通知时间间隔阈值”设置为“ 120000”。 11.将“通知值更改阈值”设置为“ 1”。 12.在“结束行为”下拉列表中，选择“循环”。 13.在“开始条件”下拉列表中，选择“无”。 14.在“过渡预设样式”下拉列表中，选择“递增”。 15.将“每点目标完成持续时间”设置为“ 60000”。 16.将“转换点总数”设置为“ 10”。 17.选择“ Build TLV”，然后输入值。 18.确认附件接受写入请求，并立即更改“亮度”值。 19.在跟踪的“事件”视图中，确认已收到有关亮度更新值的第一条通知。 20.等待5分钟。 21.确认附件以不少于120秒（2分钟）的间隔发送后续通知。 22.在“控制器”窗口的侧栏中，选择“亮度”特征。 23.写入值“ 0”以中止当前转换。 | 1. Pair and discover accessory. 2. For HAP over BLE accessories, enable the “Pair Resume Keep Alive” checkbox with a 27 second inter?val. 3. In the sidebar of the Controllers window, select the “Brightness” characteristic under the “Lightbulb” service. 4. Write a value of “100”. 5. Select “Enable” to enable event notifications for the “Brightness” characteristic. 6. In the sidebar of the Controllers window, select the “Characteristic Value Transition Control” charac?teristic. 7. Select the “Build TLV” button, and then select the “Transition Start (Presets)” option. 8. In the “Linear or Linear Derived” dropdown, select “Linear”. 9. Set the “Value Update Time Interval” to “1”. 10. Set the “Notify Time Interval Threshold” to “120000”. 11. Set the “Notify Value Change Threshold” to “1”. 12. In the “End Behavior” dropdown, select “Loop”. 13. In the “Start Condition” dropdown, select “None”. 14. In the “Transition Preset Style” dropdown, select “Increasing”. 15. Set the “Target Completion Duration Per Point” to “60000”. 16. Set the “Total Number of Transition Points” to “10”. 17. Select “Build TLV”, and then write the value. 18. Verify the accessory accepts the write request and immediately changes the “Brightness” value. 19. In the Events view of the trace, verify the first notification for the Brightnessʼs updated value is received. 20. Wait 5 minutes. 21. Verify accessory sends subsequent notifications in no less than 120 second (2 minute) intervals. 22. In the sidebar of the Controllers window, select the “Brightness” characteristic. 23. Write a value of “0” to abort the current transition.
109 | Protocol Test Cases | 1.21 Light Shift | TCLS029 | Light Shift的灯泡 | 对于支持线性过渡的特性，请验证附件是否发送了广播事件通知 仅以“通知时间间隔阈值” TLV项目中设置的增量发送到控制器 | P1 | HAT | 1.配对并发现配件。 2.启用间隔为27秒的“成对恢复活跃”复选框。 3.在“ HAP协议信息”服务下，选择“服务签名”特征，然后 在“协议配置”面板中，启用“设置广告标识符”，“获取所有参数”，以及 “生成广播密钥”复选框。 4.在“所需的广告标识符”下，输入“ AABBCCDDEEFF”，然后选择“发送”。 5.在“灯泡”服务下选择“亮度”特征。 6.写入值“ 100”。 7.在“特性配置”面板中，输入“ 1”作为广播间隔，然后选择“启用广泛广播通知”。 8.在“控制器”窗口的侧栏中，选择“特征值转换控件”特征。 9.选择“ Build TLV”按钮，然后选择“ Transition Start（Presets）”选项。 10.在“线性或线性衍生”下拉列表中，选择“线性”。 11.将“值更新时间间隔”设置为“ 1”。 12.将“通知时间间隔阈值”设置为“ 120000ʼ”。 13.将“通知值更改阈值”设置为“ 1”。 14.在“结束行为”下拉列表中，选择“循环”。 15.在“开始条件”下拉列表中，选择“无”。 16.在“过渡预设样式”下拉列表中，选择“递增”。 17.将“每点目标完成持续时间”设置为“ 60000”。 18.将“转换点总数”设置为“ 10”。 19.选择“ Build TLV”，然后输入值。 20.写入完成后，在主附件服务器视图上选择“断开连接”按钮。 21.等待5分钟。 22.使用跟踪窗口中的BLE发现视图，验证附件仅每120秒（2分钟）发送一次加密广播通知。 23.在“控制器”窗口的侧栏中，选择“亮度”特征。 24.写入值“ 0”以中止当前转换。 | 1. Pair and discover accessory. 2. Enable the “Pair Resume Keep Alive” checkbox with a 27 second interval. 3. Under the “HAP Protocol Information” service, select the “Service Signature” characteristic, and then in the “Protocol Configuration” panel, enable the “Set Advertising Identifier”, “Get all params”, and “Generate Broadcast Keys” checkboxes. 4. Under “Desired Advertising Identifier”, enter “AABBCCDDEEFF”, and then select “Send”. 5. Select the “Brightness” characteristic under the “Lightbulb” service. 6. Write a value of “100”. 7. In the “Characteristic Configuration” panel, enter “1” for broadcast interval and select “Enable Broad?cast Notifications”. 8. In the sidebar of the Controllers window, select the “Characteristic Value Transition Control” charac?teristic. 9. Select the “Build TLV” button, and then select the “Transition Start (Presets)” option. 10. In the “Linear or Linear Derived” dropdown, select “Linear”. 11. Set the “Value Update Time Interval” to “1”. 12. Set the “Notify Time Interval Threshold” to “120000ʼ. 13. Set the “Notify Value Change Threshold” to “1”. 14. In the “End Behavior” dropdown, select “Loop”. 15. In the “Start Condition” dropdown, select “None”. 16. In the “Transition Preset Style” dropdown, select “Increasing”. 17. Set the “Target Completion Duration Per Point” to “60000”. 18. Set the “Total Number of Transition Points” to “10”. 19. Select “Build TLV”, and then write the value. 20. After the write completes, select the “Disconnect” button on the main accessory server view. 21. Wait 5 minutes. 22. Using the BLE Discovery view in the trace window, verify accessory sends Encrypted Broadcast noti?fications only every 120 seconds (2 minutes). 23. In the sidebar of the Controllers window, select the “Brightness” characteristic. 24. Write a value of “0” to abort the current transition.
110 | Protocol Test Cases | 1.21 Light Shift | TCLS030 | Light Shift的灯泡 | 验证附件是否使用正确的HAP状态代码响应“提取”操作中不支持过渡的特征 | P1 | HAT | 1.配对并发现配件。 2.在“控制器”窗口的侧栏中，选择“特征值转换控制”特征。 3.在“选项”面板中，启用“写入响应”复选框。 4.选择“ Build TLV”按钮，然后选择“ Transition Fetch”选项。 5.将不支持转换的现有特征的IID输入“ HAP实例ID” 文字栏位，例如“识别”特征的IID。 6.选择“ Build TLV”，然后选择“ Write”以写入值。 7.在跟踪的事件视图中，选择写响应，然后选择“详细信息”以显示详细信息。 8.对于通过Wi-Fi或以太网的HAP附件，请验证附件是否以HAP状态代码响应- 70402。 9.对于HAP over BLE附件，请验证附件是否以HAP状态代码0x06响应。 | 1. Pair and discover accessory. 2. In the sidebar of the Controllers window, select the “Characteristic Value Transition Control” charac?teristic. 3. In the Options panel, enable the “Write with Response” checkbox. 4. Select the “Build TLV” button, and then select the “Transition Fetch” option. 5. Enter an IID of an existing characteristic that does not support transitions into the “HAP Instance ID” text field, e.g. the IID of the “Identify” characteristic. 6. Select “Build TLV” and then select “Write” to write the value. 7. In the Events view of the trace, select the write response and select “Details” to show the details. 8. For HAP over Wi-Fi or Ethernet accessories, verify the accessory responds with HAP status code - 70402. 9. For HAP over BLE accessories, verify the accessory responds with HAP status code 0x06.
111 | Protocol Test Cases | 1.21 Light Shift | TCLS031 | Light Shift的灯泡 | 当附件接收到包含特征的HAP实例ID的“特征值过渡控制”特征的“过渡开始”操作而未指定任何过渡时，请验证附件是否成功结束了活动的“线性派生”过渡 | P1 | HAT | 1.配对并发现配件。 2.对于HAP over BLE附件，请启用间隔为27秒的“配对恢复保持活动状态”复选框。 3.在“控制器”窗口的侧栏中，选择“色温”特征。 4.选择“启用”按钮以订阅事件通知。 5.选择“特征值有效过渡计数”特征。 6.选择“启用”按钮以订阅事件通知。 7.在“控制器”窗口的侧栏中，选择“特征值转换控件”特征。 8.在“选项”面板中，启用“写入响应”复选框。 9.选择“ Build TLV”，然后选择“ Transition Start（Presets）”选项，然后在“ Linear or Linear”中 派生”下拉菜单中，选择“线性派生”。 10.将“通知值更改阈值”文本字段保留为空白。 11.将“通知时间间隔阈值”设置为“ 1”。 12.将“值更新时间间隔”设置为“ 1”。 13.将“结束行为”设置为“循环”。 14.将“上限”设置为“ 100”，将“下限”设置为“ 0”。 15.将“每点目标完成持续时间”设置为“ 1800000”。 16.将“过渡点数”设置为“ 10”， 17.选择“ Build TLV”，写入值，然后确认附件接受写入请求。 18.在跟踪的“事件”视图中，验证“特征值活动过渡”的通知 接收到“计数”特征，并包含“ 1”值。 19.确认收到有关色温更新值的第一条通知。 20.在“控制器”窗口的侧栏中，选择“亮度”特征。 21.执行有效的写操作以更改“亮度”值。 22.在跟踪的“事件”视图中，验证是否接收到有关色温更新值的通知。 23.在“控制器”窗口的侧栏中，选择“亮度”特征。 24.执行有效的写操作以再次更改“亮度”值。 25.在跟踪的“事件”视图中，验证是否收到有关色温更新值的通知。 26.在“控制器”窗口的侧栏中，选择“特征值转换控制”特征。 27.选择“构建TLV”按钮，然后选择“过渡开始（手动）”选项。 28.将目标“ HAP实例ID”设置为“色温”特征实例ID。 29.选择“添加过渡”按钮，选择“构建TLV”，然后写入该值以中止当前 过渡。 30.在跟踪的“事件”视图中，确认写入响应包含“ Transition State” TLV项，并带有 长度值为0。 31.验证是否收到“特征值有效过渡计数”特征的通知， 且其值为“ 0”。 32.确认“色温”立即停止转换。 33.在“控制器”窗口的侧栏中，选择“色温”特征。 34.选择“读取”按钮以读取当前值。记下当前值。 35.在“控制器”窗口的侧栏中，选择“亮度”特征。 36.执行有效的写操作以更改“亮度”值。 37.在跟踪的“事件”视图中，确认未收到有关色温的通知。 38.等待1分钟。 39.在“控制器”窗口的侧栏中，选择“色温”特征。 40.选择“读取”按钮以读取当前值。 41.验证该值与步骤34中的值相同。 | 1. Pair and discover accessory. 2. For HAP over BLE accessories, enable the “Pair Resume Keep Alive” checkbox with a 27 second inter?val. 3. In the sidebar of the Controllers window, select the “Color Temperature” characteristic. 4. Select the “Enable” button to subscribe to event notifications. 5. Select the “Characteristic Value Active Transition Count” characteristic. 6. Select the “Enable” button to subscribe to event notifications. 7. In the sidebar of the Controllers window, select the “Characteristic Value Transition Control” charac?teristic. 8. In the Options panel, enable the “Write with Response” checkbox. 9. Select “Build TLV” and then select the “Transition Start (Presets)” option, and in the “Linear or Linear Derived” dropdown menu, select “Linear Derived”. 10. Leave the “Notify Value Change Threshold” text field blank. 11. Set the “Notify Time Interval Threshold” to “1”. 12. Set the “Value Update Time Interval” to “1”. 13. Set the “End Behavior” to “Loop”. 14. Set the “Upper Bound” to “100” and the “Lower Bound” to “0”. 15. Set the “Target Completion Duration Per Point” to “1800000”. 16. Set the “Number of Transition Points” to “10”, 17. Select “Build TLV”, write the value, and then verify the accessory accepts the write request. 18. In the Events view of the trace, verify a notification for the “Characteristic Value Active Transition Count” characteristic is received, and contains a value of “1”. 19. Verify the first notification for the Color Temperatureʼs updated value is received. 20. In the sidebar of the Controllers window, select the “Brightness” characteristic. 21. Perform a valid write operation to change the “Brightness” value. 22. In the Events view of the trace, verify a notification for the Color Temperatureʼs updated value is re?ceived. 23. In the sidebar of the Controllers window, select the “Brightness” characteristic. 24. Perform a valid write operation to change the “Brightness” value again. 25. In the Events view of the trace, verify a notification for the Color Temperatureʼs updated value is re?ceived. 26. In the sidebar of the Controllers window, select the “Characteristic Value Transition Control” charac?teristic. 27. Select the “Build TLV” button, and then select the “Transition Start (Manual)” option. 28. Set the target “HAP Instance ID” to the “Color Temperature” characteristic Instance ID. 29. Select the “Add Transition” button, select “Build TLV”, and then write the value to abort the current transition. 30. In the Events view of the trace, verify the write response contains the “Transition State” TLV item, with a 0 length value. 31. Verify a notification for the “Characteristic Value Active Transition Count” characteristic is received, and contains a value of “0”. 32. Verify the “Color Temperature” immediately stops transitioning. 33. In the sidebar of the Controllers window, select the “Color Temperature” characteristic. 34. Select the “Read” button to read the current value. Notate the current value. 35. In the sidebar of the Controllers window, select the “Brightness” characteristic. 36. Perform a valid write operation to change the “Brightness” value. 37. In the Events view of the trace, verify a notification for the Color Temperatureʼs is not received. 38. Wait 1 minute. 39. In the sidebar of the Controllers window, select the “Color Temperature” characteristic. 40. Select the “Read” button to read the current value. 41. Verify the value is the same as it was in step 34.
112 | Protocol Test Cases | 1.21 Light Shift | TCLS032 | Light Shift的灯泡 | 当附件接收到包含特征的HAP实例ID的“特征值过渡控制”特征的“过渡开始”操作而未指定任何过渡时，请验证附件是否成功结束了活动的“线性”过渡 | P1 | HAT | 1.配对并发现配件。 2.对于HAP over BLE附件，请启用间隔为27秒的“配对恢复保持活动状态”复选框。 3.在“控制器”窗口的侧栏中，选择“亮度”特征。 4.选择“启用”按钮以订阅事件通知。 5.选择“特征值有效过渡计数”特征。 6.选择“启用”按钮以订阅事件通知。 7.在“控制器”窗口的侧栏中，选择“特征值转换控件”特征。 8.在“选项”面板中，启用“写入响应”复选框。 9.选择“ Build TLV”，然后选择“ Transition Start（Presets）”选项，然后在“ Linear or Linear”中 派生”下拉菜单，选择“线性”。 10.将“值更新时间间隔”文本字段保留为空白。 11.将“通知值更改阈值”设置为“ 1000”。 12.将“通知时间间隔阈值”设置为“ 1”。 13.将“结束行为”设置为“循环”。 14.将“开始条件”设置为“无”。 15.将“过渡预设样式”设置为“倒U”。 16.将“每点目标完成持续时间”设置为“ 60000”。 17.将“转换点数”设置为“ 10”。 18.选择“ Build TLV”，写入值，然后确认附件接受写入请求。 19.在跟踪的“事件”视图中，验证“特征值活动过渡”的通知 接收到“计数”特征，并包含“ 1”值。 20.确认收到有关亮度更新值的第一条通知。 21.确认“亮度”每60秒持续变化一次。 22.在跟踪的“事件”视图中，验证每60秒收到一次“亮度”通知。 23.在“控制器”窗口的侧栏中，选择“特征值转换控件”特征。 24.选择“构建TLV”按钮，然后选择“过渡开始（手动）”选项。 25.将目标“ HAP实例ID”设置为“亮度”特征实例ID。 26.选择“添加过渡”按钮，选择“构建TLV”，然后写入该值以中止当前 过渡。 27.在跟踪的“事件”视图中，确认写入响应包含“ Transition State” TLV项，并带有 长度值为0。 28.验证是否收到有关“特征值有效过渡计数”特征的通知， 且其值为“ 0”。 29.确认“亮度”立即停止转换。 30.在“控制器”窗口的侧栏中，选择“亮度”特征。 31.选择“读取”以读取当前值。注明价值。 32.在跟踪的“事件”视图中，确认不再收到“亮度”通知。 33.等待1分钟。 34.选择“读取”以读取当前值。 35.确认“亮度”值与步骤31中的值相同。 | 1. Pair and discover accessory. 2. For HAP over BLE accessories, enable the “Pair Resume Keep Alive” checkbox with a 27 second inter?val. 3. In the sidebar of the Controllers window, select the “Brightness” characteristic. 4. Select the “Enable” button to subscribe to event notifications. 5. Select the “Characteristic Value Active Transition Count” characteristic. 6. Select the “Enable” button to subscribe to event notifications. 7. In the sidebar of the Controllers window, select the “Characteristic Value Transition Control” charac?teristic. 8. In the Options panel, enable the “Write with Response” checkbox. 9. Select “Build TLV” and then select the “Transition Start (Presets) option, and in the “Linear or Linear Derived” dropdown menu, select “Linear”. 10. Leave the “Value Update Time Interval” text field blank. 11. Set the “Notify Value Change Threshold” to “1000”. 12. Set the “Notify Time Interval Threshold” to “1”. 13. Set the “End Behavior” to “Loop”. 14. Set the “Start Condition” to “None”. 15. Set the “Transition Preset Style” to “Inverted U”. 16. Set the “Target Completion Duration Per Point” to “60000”. 17. Set the “Number of Transition Points” to “10”. 18. Select “Build TLV”, write the value, and then verify the accessory accepts the write request. 19. In the Events view of the trace, verify a notification for the “Characteristic Value Active Transition Count” characteristic is received, and contains a value of “1”. 20. Verify the first notification for the Brightnessʼs updated value is received. 21. Verify the “Brightness” continues to change every 60 seconds. 22. In the Events view of the trace, verify notifications for “Brightness” are received every 60 seconds. 23. In the sidebar of the Controllers window, select the “Characteristic Value Transition Control” charac?teristic. 24. Select the “Build TLV” button, and then select the “Transition Start (Manual)” option. 25. Set the target “HAP Instance ID” to the “Brightness” characteristic Instance ID. 26. Select the “Add Transition” button, select “Build TLV”, and then write the value to abort the current transition. 27. In the Events view of the trace, verify the write response contains the “Transition State” TLV item, with a 0 length value. 28. Verify a notification for the “Characteristic Value Active Transition Count” characteristic is received, and contains a value of “0”. 29. Verify the “Brightness” immediately stops transitioning. 30. In the sidebar of the Controllers window, select the “Brightness” characteristic. 31. Select “Read” to read the current value. Notate the value. 32. In the Events view of the trace, verify notifications for “Brightness” are no longer received. 33. Wait 1 minute. 34. Select “Read” to read the current value. 35. Verify the “Brightness” value is the same as it was in step 31.
113 | Protocol Test Cases | 1.21 Light Shift | TCLS033 | Light Shift的灯泡 | 当附件接收到对经历过渡的特征的写入请求时，验证附件是否成功结束了活动的“线性派生”过渡 | P1 | HAT | 1.配对并发现配件。 2.对于HAP over BLE附件，请启用间隔为27秒的“配对恢复保持活动状态”复选框。 3.在“控制器”窗口的侧栏中，选择“色温”特征。 4.选择“启用”按钮以订阅事件通知。 5.选择“特征值有效过渡计数”特征。 6.选择“启用”按钮以订阅事件通知。 7.在“控制器”窗口的侧栏中，选择“特征值转换控件”特征。 8.选择“ Build TLV”，然后选择“ Transition Start（Presets）”选项，然后在“ Linear or Linear”中 派生”下拉菜单中，选择“线性派生”。 9.将“通知值更改阈值”文本字段保留为空白。 10.将“通知时间间隔阈值”设置为“ 1”。 11.将“值更新时间间隔”设置为“ 1”。 12.将“结束行为”设置为“循环”。 13.将“上限”设置为“ 100”，将“下限”设置为“ 0”。 14.将“每点目标完成持续时间”设置为“ 60000”。 15.将“过渡点数”设置为“ 10”。 16.选择“ Build TLV”，写入值，然后确认附件接受写入请求。 17.在跟踪的“事件”视图中，验证“特征值活动过渡”的通知 接收到“计数”特征，并包含“ 1”值。 18.确认收到有关色温更新值的第一条通知。 19.在“控制器”窗口的侧栏中，选择“亮度”特征。 20.执行有效的写入操作以更改“亮度”值。 21.在跟踪的“事件”视图中，验证是否接收到有关色温更新值的通知。 22.在“控制器”窗口的侧栏中，选择“亮度”特征。 23.执行有效的写操作以再次更改“亮度”值。 24.在跟踪的“事件”视图中，验证是否接收到有关色温更新值的通知。 25.在“控制器”窗口的侧栏中，选择“色温”特征。 26.执行有效的写操作以设置新值。 27.验证是否收到“特征值有效过渡计数”特征的通知， 且其值为“ 0”。 28.确认“色温”立即停止转换。 29.等待1分钟。 30.选择“读取”按钮以读取当前值。验证值与写入的值相同 第26步。 31.在“控制器”窗口的侧栏中，选择“亮度”特征。 32.执行有效的写操作以更改“亮度”值。 33.在跟踪的“事件”视图中，确认未收到有关色温的通知。 34.在“控制器”窗口的侧栏中，选择“色温”特征。 35.选择“读取”按钮以读取当前值。 36.验证该值与步骤26中的值相同。 | 1. Pair and discover accessory. 2. For HAP over BLE accessories, enable the “Pair Resume Keep Alive” checkbox with a 27 second inter?val. 3. In the sidebar of the Controllers window, select the “Color Temperature” characteristic. 4. Select the “Enable” button to subscribe to event notifications. 5. Select the “Characteristic Value Active Transition Count” characteristic. 6. Select the “Enable” button to subscribe to event notifications. 7. In the sidebar of the Controllers window, select the “Characteristic Value Transition Control” charac?teristic. 8. Select “Build TLV” and then select the “Transition Start (Presets) option, and in the “Linear or Linear Derived” dropdown menu, select “Linear Derived”. 9. Leave the “Notify Value Change Threshold” text field blank. 10. Set the “Notify Time Interval Threshold” to “1”. 11. Set the “Value Update Time Interval” to “1”. 12. Set the “End Behavior” to “Loop”. 13. Set the “Upper Bound” to “100” and the “Lower Bound” to “0”. 14. Set the “Target Completion Duration Per Point” to “60000”. 15. Set the “Number of Transition Points” to “10”. 16. Select “Build TLV”, write the value, and then verify the accessory accepts the write request. 17. In the Events view of the trace, verify a notification for the “Characteristic Value Active Transition Count” characteristic is received, and contains a value of “1”. 18. Verify the first notification for the Color Temperatureʼs updated value is received. 19. In the sidebar of the Controllers window, select the “Brightness” characteristic. 20. Perform a valid write operation to change the “Brightness” value. 21. In the Events view of the trace, verify a notification for the Color Temperatureʼs updated value is re?ceived. 22. In the sidebar of the Controllers window, select the “Brightness” characteristic. 23. Perform a valid write operation to change the “Brightness” value again. 24. In the Events view of the trace, verify a notification for the Color Temperatureʼs updated value is re?ceived. 25. In the sidebar of the Controllers window, select the “Color Temperature” characteristic. 26. Perform a valid write operation to set a new value. 27. Verify a notification for the “Characteristic Value Active Transition Count” characteristic is received, and contains a value of “0”. 28. Verify the “Color Temperature” immediately stops transitioning. 29. Wait 1 minute. 30. Select the “Read” button to read the current value. Verify the value is the same as what was written in step 26. 31. In the sidebar of the Controllers window, select the “Brightness” characteristic. 32. Perform a valid write operation to change the “Brightness” value. 33. In the Events view of the trace, verify no notification for the Color Temperatureʼs is received. 34. In the sidebar of the Controllers window, select the “Color Temperature” characteristic. 35. Select the “Read” button to read the current value. 36. Verify the value is the same as it was in step 26.
114 | Protocol Test Cases | 1.21 Light Shift | TCLS034 | Light Shift的灯泡 | 当附件收到对正在经历过渡的特性的写入请求时，请验证附件是否成功结束了活动的“线性”过渡 | P1 | HAT | 1.配对并发现配件。 2.对于HAP over BLE附件，请启用间隔为27秒的“配对恢复保持活动状态”复选框。 3.在“控制器”窗口的侧栏中，选择“亮度”特征。 4.选择“启用”按钮以订阅事件通知。 5.选择“特征值有效过渡计数”特征。 6.选择“启用”按钮以订阅事件通知。 7.在“控制器”窗口的侧栏中，选择“特征值转换控件”特征。 8.选择“ Build TLV”，然后选择“ Transition Start（Presets）”选项，然后在“ Linear or Linear”中 派生”下拉菜单，选择“线性”。 9.将“通知值更改阈值”设置为“ 1000”。 10.将“通知时间间隔阈值”设置为“ 1”。 11.将“值更新时间间隔”设置为“ 1”。 12.将“结束行为”设置为“循环”。 13.将“开始条件”设置为“无”。 14.将“过渡预设样式”设置为“倒U”。 15.将“每点目标完成持续时间”设置为“ 60000”。 16.将“转换点数”设置为“ 10”。 17.选择“ Build TLV”，写入值，然后确认附件接受写入请求。 18.在跟踪的“事件”视图中，验证“特征值活动过渡”的通知 接收到“计数”特征，并包含“ 1”值。 19.确认收到有关亮度更新值的第一条通知。 20.验证“亮度”是否每60秒重复一次。 21.在跟踪的“事件”视图中，验证大约每秒接收到“亮度”通知。 22.在“控制器”窗口的侧栏中，选择“亮度”特征。 23.执行有效的写操作以设置新值。 24.确认“亮度”立即停止转换。 25.确认收到有关“特征值有效过渡计数”特征的通知， 且其值为“ 0”。 26.在“控制器”窗口的侧栏中，选择“亮度”特征。 27.选择“读取”以读取当前值。注明价值。 28.在跟踪的“事件”视图中，确认不再收到“亮度”通知。 29.等待大约5秒钟。 30.选择“读取”以读取当前值。 31.确认“亮度”值与步骤27中的相同。 | 1. Pair and discover accessory. 2. For HAP over BLE accessories, enable the “Pair Resume Keep Alive” checkbox with a 27 second inter?val. 3. In the sidebar of the Controllers window, select the “Brightness” characteristic. 4. Select the “Enable” button to subscribe to event notifications. 5. Select the “Characteristic Value Active Transition Count” characteristic. 6. Select the “Enable” button to subscribe to event notifications. 7. In the sidebar of the Controllers window, select the “Characteristic Value Transition Control” charac?teristic. 8. Select “Build TLV” and then select the “Transition Start (Presets) option, and in the “Linear or Linear Derived” dropdown menu, select “Linear”. 9. Set the “Notify Value Change Threshold” to “1000”. 10. Set the “Notify Time Interval Threshold” to “1”. 11. Set the “Value Update Time Interval” to “1”. 12. Set the “End Behavior” to “Loop”. 13. Set the “Start Condition” to “None”. 14. Set the “Transition Preset Style” to “Inverted U”. 15. Set the “Target Completion Duration Per Point” to “60000”. 16. Set the “Number of Transition Points” to “10”. 17. Select “Build TLV”, write the value, and then verify the accessory accepts the write request. 18. In the Events view of the trace, verify a notification for the “Characteristic Value Active Transition Count” characteristic is received, and contains a value of “1”. 19. Verify the first notification for the Brightnessʼs updated value is received. 20. Verify the “Brightness” continues to repeat its transition every 60 seconds. 21. In the Events view of the trace, verify notifications for “Brightness” are received about every second. 22. In the sidebar of the Controllers window, select the “Brightness” characteristic. 23. Perform a valid write operation to set a new value. 24. Verify the “Brightness” immediately stops transitioning. 25. Verify a notification for the “Characteristic Value Active Transition Count” characteristic is received, and contains a value of “0”. 26. In the sidebar of the Controllers window, select the “Brightness” characteristic. 27. Select “Read” to read the current value. Notate the value. 28. In the Events view of the trace, verify notifications for “Brightness” are no longer received. 29. Wait about 5 seconds. 30. Select “Read” to read the current value. 31. Verify the “Brightness” value is the same as it was in step 27.
115 | Protocol Test Cases | 1.21 Light Shift | TCLS035 | Light Shift的灯泡 | 对于支持线性过渡的特性，请确认附件仅以“值更新时间间隔” TLV项中设置的增量更新特性值 | P1 | HAT | 1.配对并发现配件。 2.对于HAP over BLE附件，请启用间隔为27秒的“配对恢复保持活动状态”复选框。 3.在“控制器”窗口的侧栏中，在“灯泡”服务下，选择“亮度”特性。 4.写入值“ 100”，然后选择“启用”以启用事件通知。 5.在“控制器”窗口的侧栏中，选择“特征值转换控件”特征。 6.选择“生成TLV”按钮，然后选择“过渡开始（预设）”选项。 7.在“线性或线性衍生”下拉列表中，选择“线性”。 8.将“值更新时间间隔”设置为“ 120000”。 9.将“通知值更改阈值”和“通知时间间隔阈值”字段保留为空白。 10.在“结束行为”下拉列表中，选择“循环”。 11.在“开始条件”下拉列表中，选择“无”。 12.在“过渡预设样式”下拉列表中，选择“倒U”。 13.将“每点目标完成持续时间”设置为“ 300000” 14.将“转换点总数”设置为“ 10”。 15.选择“ Build TLV”，然后选择“ Write”以写入TLV值。 16.在Trace的“事件”视图中，确认附件接受了写入请求，并且收到了有关“亮度”特征的初始事件通知。 17.等待至少6分钟。 18.使用跟踪的“事件”视图，验证附件仅每120秒发送一次通知（2 分钟）。 19.在“控制器”窗口的侧栏中，选择“亮度”特征。 20.写入值“ 0”以中止当前转换 | 1. Pair and discover accessory. 2. For HAP over BLE accessories, enable the “Pair Resume Keep Alive” checkbox with a 27 second inter?val. 3. In the sidebar of the Controllers window, under the “Light Bulb” service, select the “Brightness” char?acteristic. 4. Write a value of “100”, then select “Enable” to enable Event Notifications. 5. In the sidebar of the Controllers window, select the “Characteristic Value Transition Control” charac?teristic. 6. Select the “Build TLV” button, and then select the “Transition Start (Presets)” option. 7. In the “Linear or Linear Derived” dropdown, select “Linear”. 8. Set the “Value Update Time Interval” to “120000”. 9. Leave the “Notify Value Change Threshold” and “Notify Time Interval Threshold” fields blank. 10. In the “End Behavior” dropdown, select “Loop”. 11. In the “Start Condition” dropdown, select “None”. 12. In the “Transition Preset Style” dropdown, select “Inverted U”. 13. Set the “Target Completion Duration Per Point” to “300000” 14. Set the “Total Number of Transition Points” to “10”. 15. Select “Build TLV”, then select “Write” to write the TLV value. 16. In the Events view of Trace, verify the accessory accepts the write request and an initial Event Notifi?cation for the “Brightness” characteristic is received. 17. Wait at least 6 minutes. 18. Using the Events view of the trace, verify accessory sends notifications only every 120 seconds (2 minutes). 19. In the sidebar of the Controllers window, select the “Brightness” characteristic. 20. Write a value of “0” to abort the current transition
116 | Protocol Test Cases | 1.21 Light Shift | TCLS036 | Light Shift的灯泡 | 使用“亮度”特性作为源值，验证“色温”特性的“线性派生”过渡处于活动状态时，“色温”值会根据设置的“亮度”值进行更新 | P1 | HAT | 1.配对并发现配件。 2.对于HAP over BLE附件，请启用间隔为27秒的“配对恢复保持活动状态”复选框。 3.在“控制器”窗口的侧栏中，在“灯泡”下选择“亮度”特征。 服务。 4.写入值“ 100”。 5.选择“启用”以启用“亮度”特征的事件通知。 6.在“控制器”窗口的侧栏中，选择“色温”特征。 7.选择“启用”按钮以订阅事件通知。 8.写入值“ 300”。 9.在“控制器”窗口的侧栏中，选择“特征值转换控件”特征。 10.选择“生成TLV”按钮，然后选择“转换开始（预设）”选项。 11.在“线性或线性衍生”下拉列表中，选择“线性衍生”。 12.将“上界”设置为“ 100”，将“下界”设置为“ 0”。 13.将“结束行为”设置为“循环”。 14.将“每点目标完成持续时间”设置为“ 1800000”。 15.将“过渡点总数”设置为“ 12”。 16.将“通知值更改阈值”设置为“ 1000”。 17.将“通知时间间隔阈值”字段保留为空白。 18.将“值更新时间间隔”字段保留为空白。 19.选择“ Build TLV”，写入值，然后确认附件接受写入请求。 20.在跟踪的“事件”视图中，验证是否收到有关初始“色温”值的通知。 21.在“控制器”窗口的侧栏中，选择“亮度”特征。 22.写一个值“ 20”。 23.在跟踪的“事件”视图中，验证是否收到有关新“色温”值的通知。 24.在“控制器”窗口的侧栏中，选择“亮度”特征。 25.输入一个值“ 50”。 26.在跟踪的“事件”视图中，验证是否收到有关新“色温”值的通知。 27.在“控制器”窗口的侧栏中，选择“亮度”特征。 28.写入值“ 70”。 29.在跟踪的“事件”视图中，验证是否收到有关新“色温”值的通知。 30.在“控制器”窗口的侧栏中，选择“亮度”特征。 31.写入值“ 100”。 32.在跟踪的“事件”视图中，确认收到新的“色温”值的通知。 33.在“控制器”窗口的侧栏中，选择“色温”特性。 34.写入值“ 200”以中止当前转换。 | 1. Pair and discover accessory. 2. For HAP over BLE accessories, enable the “Pair Resume Keep Alive” checkbox with a 27 second inter?val. 3. In the sidebar of the Controllers window, select the “Brightness” characteristic under the “Lightbulb” service. 4. Write a value of “100”. 5. Select “Enable” to enable event notifications for the “Brightness” characteristic. 6. In the sidebar of the Controllers window, select the “Color Temperature” characteristic. 7. Select the “Enable” button to subscribe to event notifications. 8. Write a value of “300”. 9. In the sidebar of the Controllers window, select the “Characteristic Value Transition Control” charac?teristic. 10. Select the “Build TLV” button, and then select the “Transition Start (Presets)” option. 11. In the “Linear or Linear Derived” dropdown, select “Linear Derived”. 12. Set the “Upper Bound” to “100” and the “Lower Bound” to “0”. 13. Set the “End Behavior” to “Loop”. 14. Set the “Target Completion Duration Per Point” to “1800000”. 15. Set the “Total Number Of Transition Points” to “12”. 16. Set the “Notify Value Change Threshold” to “1000”. 17. Leave the “Notify Time Interval Threshold” field blank. 18. Leave the “Value Update Time Interval” field blank. 19. Select “Build TLV”, write the value, and then verify the accessory accepts the write request. 20. In the Events view of the trace, verify a notification for the initial “Color Temperature” value is received. 21. In the sidebar of the Controllers window, select the “Brightness” characteristic. 22. Write a value of “20”. 23. In the Events view of the trace, verify a notification for the new “Color Temperature” value is received. 24. In the sidebar of the Controllers window, select the “Brightness” characteristic. 25. Write a value of “50”. 26. In the Events view of the trace, verify a notification for the new “Color Temperature” value is received. 27. In the sidebar of the Controllers window, select the “Brightness” characteristic. 28. Write a value of “70”. 29. In the Events view of the trace, verify a notification for the new “Color Temperature” value is received. 30. In the sidebar of the Controllers window, select the “Brightness” characteristic. 31. Write a value of “100”. 32. In the Events view of the trace, verify a notification for the new “Color Temperature” value is received. 33. In the sidebar of the Controllers window, select the “Color Temperatureʼ characteristic. 34. Write a value of “200” to abort the current transition.
117 | Protocol Test Cases | 1.21 Light Shift | TCLS037 | Light Shift的灯泡 | 对于支持线性过渡的特性，当控制器未在“过渡”中指定“值更新时间间隔”时，附件必须假定“值更新时间间隔”为1分钟开始”操作 | P1 | HAT | 1.配对并发现配件。 2.对于HAP over BLE附件，请启用间隔为27秒的“配对恢复保持活动状态”复选框。 3.在“控制器”窗口的侧栏中，在“灯泡”服务下，选择“亮度”特性。 4.写入值“ 100”，然后选择“启用”以启用事件通知。 5.在“控制器”窗口的侧栏中，选择“特征值转换控件”特征。 6.选择“生成TLV”按钮，然后选择“过渡开始（预设）”选项。 7.在“线性或线性衍生”下拉菜单中，选择“线性”。 8.保留“值更新时间间隔”，“通知时间间隔阈值”和“通知值更改” “阈值”字段为空。 9.在“结束行为”下拉菜单中，选择“循环”。 10.在“开始条件”下拉菜单中，选择“无”。 11.在“过渡预设样式”下拉菜单中，选择“倒U”。 12.将“每点目标完成持续时间”设置为“ 300000”。 13.将“转换点总数”设置为“ 10”。 14.选择“ Build TLV”，然后选择“ Write”以写入TLV值。 15.在Trace的“事件”视图中，验证附件是否接受写入请求，并收到有关“亮度”特征的初始事件通知，并在60秒内收到连续通知 间隔。 16.等待至少5分钟。 17.在“跟踪”的“事件”视图中，验证有关更新的“亮度”值的通知是否继续 每隔60秒到达一次。 18.在“控制器”窗口的侧栏中，选择“亮度”特征。 19.写入值“ 0”以中止当前转换。 | 1. Pair and discover accessory. 2. For HAP over BLE accessories, enable the “Pair Resume Keep Alive” checkbox with a 27 second inter?val. 3. In the sidebar of the Controllers window, under the “Light Bulb” service, select the “Brightness” char?acteristic. 4. Write a value of “100”, then select “Enable” to enable Event Notifications. 5. In the sidebar of the Controllers window, select the “Characteristic Value Transition Control” charac?teristic. 6. Select the “Build TLV” button, and then select the “Transition Start (Presets)” option. 7. In the “Linear or Linear Derived” dropdown menu, select “Linear”. 8. Leave the “Value Update Time Interval”, “Notify Time Interval Threshold”, and “Notify Value Change Threshold” fields blank. 9. In the “End Behavior” dropdown menu, select “Loop”. 10. In the “Start Condition” dropdown menu, choose “None”. 11. In the “Transition Preset Style” dropdown menu, choose “Inverted U”. 12. Set the “Target Completion Duration Per Point” to “300000”. 13. Set the “Total Number of Transition Points” to “10”. 14. Select “Build TLV”, then select “Write” to write the TLV value. 15. In the Events view of Trace, verify the accessory accepts the write request, an initial Event Notifica?tion for the “Brightness” characteristic is received, with continuous notifications arriving in 60 second intervals. 16. Wait at least 5 minutes. 17. In the Events view of Trace, verify the notifications for the updated Brightness values are continuing to arrive in 60 second intervals. 18. In the sidebar of the Controllers window, select the “Brightness” characteristic. 19. Write a value of “0” to abort the current transition.
118 | Protocol Test Cases | 1.21 Light Shift | TCLS038 | Light Shift的灯泡 | 对于具有支持线性和线性派生转换的特性的服务，请仅验证附件 结束在HAP实例ID TLV项中指定的特征的线性推导转换当前有多个转换时，“转换开始”操作，未指定任何转换积极的 | P1 | HAT | 1.配对并发现配件。 2.对于HAP over BLE附件，请启用间隔为27秒的“配对恢复保持活动状态”复选框。 3.在“控制器”窗口的侧栏中，选择“色温”特征。 4.选择“启用”按钮以订阅事件通知。 5.选择“色温”特征。 6.写入值“ 300”。 7.选择“启用”按钮以订阅事件通知。 8.选择“亮度”特征。 9.写入值“ 100” 10.选择“启用”按钮以订阅事件通知。 11.选择“特征值有效过渡计数”特征。 12.选择“启用”按钮以订阅事件通知。 13.在“控制器”窗口的侧栏中，选择“特征值转换控件”特征。 14.在“选项”面板中，启用“写入响应”复选框。 15.选择“ Build TLV”，然后选择“ Transition Start（Presets）”选项，然后在“ Linear or Linear”中 派生”下拉菜单中，选择“线性和线性派生”。 16.将“结束行为”设置为“循环”。 17.将“开始行为”设置为“无”。 18.将“过渡预设样式”设置为“倒U”。 19.将“上界”设置为“ 100”，将“下界”设置为“ 0”。 20.将线性的“每点目标完成时间”设置为“ 60000”。 21.将“线性派生”的“每点目标完成时间”设置为“ 60000”。 22.将“线性”的“过渡点数”设置为“ 10” 23.将线性派生的“过渡点数”设置为“ 10” 24.选择“ Build TLV”，写入值，然后确认附件接受写入请求。 25.在跟踪的“事件”视图中，验证写响应是否包含“转换状态”。 亮度和色温过渡。 26.在跟踪的“事件”视图中，验证“特征值活动过渡”的通知 接收到“计数”特征，并包含“ 2”值。 27.在“控制器”窗口的侧栏中，选择“特征值转换控制”特征。 28.选择“ Build TLV”按钮，然后选择“ Transition Start（Manual）”选项。 29.将目标“ HAP实例ID”设置为“色温”特征实例ID。 30.选择“添加过渡”按钮，选择“构建TLV”，然后写入该值以中止当前 色温过渡。 31.在跟踪的“事件”视图中，验证写入响应仅包含“转换状态”。 亮度过渡。 32.验证是否收到有关“特征值有效过渡计数”特征的通知， 并包含值“ 1”。 33.确认“色温”立即停止转换。 34.验证“亮度”是否继续过渡。 35.在“控制器”窗口的侧栏中，选择“特征值转换控制”特征 36.选择“ Build TLV”按钮，然后选择“ Transition Start（Manual）”选项。 37.将目标“ HAP实例ID”设置为“亮度”特征实例ID。 38.选择“添加过渡”按钮，选择“构建TLV”，然后写入该值以中止当前 亮度过渡。 39.在跟踪的“事件”视图中，确认写入响应包含“ Transition State” TLV项，并带有 长度值为0。 40.确认收到有关“特征值有效过渡计数”特征的通知， 且其值为“ 0”。 41.确认“亮度”立即停止转换。 | 1. Pair and discover accessory. 2. For HAP over BLE accessories, enable the “Pair Resume Keep Alive” checkbox with a 27 second inter?val. 3. In the sidebar of the Controllers window, select the “Color Temperature” characteristic. 4. Select the “Enable” button to subscribe to event notifications. 5. Select the “Color Temperature” characteristic. 6. Write a value of “300”. 7. Select the “Enable” button to subscribe to event notifications. 8. Select the “Brightness” characteristic. 9. Write a value of “100” 10. Select the “Enable” button to subscribe to event notifications. 11. Select the “Characteristic Value Active Transition Count” characteristic. 12. Select the “Enable” button to subscribe to event notifications. 13. In the sidebar of the Controllers window, select the “Characteristic Value Transition Control” charac?teristic. 14. In the Options panel, enable the “Write with Response” checkbox. 15. Select “Build TLV” and then select the “Transition Start (Presets) option, and in the “Linear or Linear Derived” dropdown menu, select “Linear and Linear Derived”. 16. Set the “End Behavior” to “Loop”. 17. Set the “Start Behavior” to “None”. 18. Set the “Transition Preset Style” to “Inverted U”. 19. Set the “Upper Bound” to “100” and the “Lower Bound” to “0”. 20. Set the “Target Completion Duration Per Point” for Linear to “60000”. 21. Set the “Target Completion Duration Per Point” for Linear Derived to “60000”. 22. Set the “Number of Transition Points” for Linear to “10” 23. Set the “Number of Transition Points” for Linear Derived to “10” 24. Select “Build TLV”, write the value, and then verify the accessory accepts the write request. 25. In the Events view of the trace, verify the write response contains the “Transition State” for both the Brightness and Color Temperature transitions. 26. In the Events view of the trace, verify a notification for the “Characteristic Value Active Transition Count” characteristic is received, and contains a value of “2”. 27. In the sidebar of the Controllers window, select the “Characteristic Value Transition Control” charac?teristic. 28. Select the “Build TLV” button, and then select the “Transition Start (Manual)” option. 29. Set the target “HAP Instance ID” to the “Color Temperature” characteristic Instance ID. 30. Select the “Add Transition” button, select “Build TLV”, and then write the value to abort the current Color Temperature transition. 31. In the Events view of the trace, verify the write response contains the “Transition State” for only the Brightness transition. 32. Verify a notification for the “Characteristic Value Active Transition Count” characteristic is received, and contains a value of “1”. 33. Verify the “Color Temperature” immediately stops transitioning. 34. Verify “Brightness” continues to transition. 35. In the sidebar of the Controllers window, select the “Characteristic Value Transition Control” charac?teristic 36. Select the “Build TLV” button, and then select the “Transition Start (Manual)” option. 37. Set the target “HAP Instance ID” to the “Brightness” characteristic Instance ID. 38. Select the “Add Transition” button, select “Build TLV”, and then write the value to abort the current Brightness transition. 39. In the Events view of the trace, verify the write response contains the “Transition State” TLV item, with a 0 length value. 40. Verify a notification for the “Characteristic Value Active Transition Count” characteristic is received, and contains a value of “0”. 41. Verify the “Brightness” immediately stops transitioning.
119 | Protocol Test Cases | 1.21 Light Shift | TCLS039 | Light Shift的灯泡 | 对于具有支持线性和线性派生转换的特征的服务，请验证附件 当前激活多个转换时，仅终止“转换开始”操作的HAP实例ID TLV项目中指定的特征的线性转换，而未指定任何转换 | P1 | HAT | 1.配对并发现配件。 2.对于HAP over BLE附件，请启用间隔为27秒的“配对恢复保持活动状态”复选框。 3.在“控制器”窗口的侧栏中，选择“色温”特征。 4.选择“启用”按钮以订阅事件通知。 5.选择“色温”特征。 6.写入值“ 300”。 7.选择“启用”按钮以订阅事件通知。 8.选择“亮度”特征。 9.写入值“ 100”。 10.选择“启用”按钮以订阅事件通知。 11.选择“特征值有效过渡计数”特征。 12.选择“启用”按钮以订阅事件通知。 13.在“控制器”窗口的侧栏中，选择“特征值转换控件”特征。 14.在“选项”面板中，启用“写入响应”复选框。 15.选择“ Build TLV”，然后选择“ Transition Start（Presets）”选项，然后在“ Linear or Linear”中 派生”下拉菜单中，选择“线性和线性派生”。 16.将“结束行为”设置为“循环” 17.将“开始行为”设置为“无”。 18.将“过渡预设样式”设置为“倒U”。 19.将“上界”设置为“ 100”，将“下界”设置为“ 0”。 20.将线性的“每点目标完成时间”设置为“ 60000”。 21.将“线性派生”的“每点目标完成时间”设置为“ 60000”。 22.将“线性”的“过渡点数”设置为“ 10” 23.将线性派生的“过渡点数”设置为“ 10” 24.选择“ Build TLV”，写入值，然后确认附件接受写入请求。 25.在跟踪的“事件”视图中，验证写响应是否包含“转换状态”。 亮度和色温过渡。 26.在跟踪的“事件”视图中，验证“特征值活动过渡”的通知 接收到“计数”特征，并包含“ 2”值。 27.在“控制器”窗口的侧栏中，选择“特征值转换控制”特征。 28.选择“ Build TLV”按钮，然后选择“ Transition Start（Manual）”选项。 29.将目标“ HAP实例ID”设置为“亮度”特征实例ID。 30.选择“添加过渡”按钮，选择“构建TLV”，然后写入该值以中止当前 亮度过渡。 31.在跟踪的“事件”视图中，验证写入响应仅包含“转换状态”。 色温过渡。 32.验证是否收到有关“特征值有效过渡计数”特征的通知， 并包含值“ 1”。 33.确认“亮度”立即停止转换。 34.确认“色温”继续过渡。 35.在“控制器”窗口的侧栏中，选择“特征值转换控制”特征。 36.选择“ Build TLV”按钮，然后选择“ Transition Start（Manual）”选项。 37.将目标“ HAP实例ID”设置为“色温”特征实例ID。 38.选择“添加过渡”按钮，选择“构建TLV”，然后写入该值以中止当前 色温过渡。 39.在跟踪的“事件”视图中，确认写入响应包含“ Transition State” TLV项，并带有 长度值为0。 40.确认收到有关“特征值有效过渡计数”特征的通知， 且其值为“ 0”。 41.确认“色温”立即停止转换。 | 1. Pair and discover accessory. 2. For HAP over BLE accessories, enable the “Pair Resume Keep Alive” checkbox with a 27 second inter?val. 3. In the sidebar of the Controllers window, select the “Color Temperature” characteristic. 4. Select the “Enable” button to subscribe to event notifications. 5. Select the “Color Temperature” characteristic. 6. Write a value of “300”. 7. Select the “Enable” button to subscribe to event notifications. 8. Select the “Brightness” characteristic. 9. Write a value of “100”. 10. Select the “Enable” button to subscribe to event notifications. 11. Select the “Characteristic Value Active Transition Count” characteristic. 12. Select the “Enable” button to subscribe to event notifications. 13. In the sidebar of the Controllers window, select the “Characteristic Value Transition Control” charac?teristic. 14. In the Options panel, enable the “Write with Response” checkbox. 15. Select “Build TLV” and then select the “Transition Start (Presets) option, and in the “Linear or Linear Derived” dropdown menu, select “Linear and Linear Derived”. 16. Set the “End Behavior” to “Loop” 17. Set the “Start Behavior” to “None”. 18. Set the “Transition Preset Style” to “Inverted U”. 19. Set the “Upper Bound” to “100” and the “Lower Bound” to “0”. 20. Set the “Target Completion Duration Per Point” for Linear to “60000”. 21. Set the “Target Completion Duration Per Point” for Linear Derived to “60000”. 22. Set the “Number of Transition Points” for Linear to “10” 23. Set the “Number of Transition Points” for Linear Derived to “10” 24. Select “Build TLV”, write the value, and then verify the accessory accepts the write request. 25. In the Events view of the trace, verify the write response contains the “Transition State” for both the Brightness and Color Temperature transitions. 26. In the Events view of the trace, verify a notification for the “Characteristic Value Active Transition Count” characteristic is received, and contains a value of “2”. 27. In the sidebar of the Controllers window, select the “Characteristic Value Transition Control” charac?teristic. 28. Select the “Build TLV” button, and then select the “Transition Start (Manual)” option. 29. Set the target “HAP Instance ID” to the “Brightness” characteristic Instance ID. 30. Select the “Add Transition” button, select “Build TLV”, and then write the value to abort the current Brightness transition. 31. In the Events view of the trace, verify the write response contains the “Transition State” for only the Color Temperature transition. 32. Verify a notification for the “Characteristic Value Active Transition Count” characteristic is received, and contains a value of “1”. 33. Verify the “Brightness” immediately stops transitioning. 34. Verify “Color Temperature” continues to transition. 35. In the sidebar of the Controllers window, select the “Characteristic Value Transition Control” charac?teristic. 36. Select the “Build TLV” button, and then select the “Transition Start (Manual)” option. 37. Set the target “HAP Instance ID” to the “Color Temperature” characteristic Instance ID. 38. Select the “Add Transition” button, select “Build TLV”, and then write the value to abort the current Color Temperature transition. 39. In the Events view of the trace, verify the write response contains the “Transition State” TLV item, with a 0 length value. 40. Verify a notification for the “Characteristic Value Active Transition Count” characteristic is received, and contains a value of “0”. 41. Verify the “Color Temperature” immediately stops transitioning.
120 | Protocol Test Cases | 1.21 Light Shift | TCLS040 | Light Shift的灯泡 | 对于支持线性派生过渡的特性，附件必须能够在第一个过渡点的“目标完成持续时间”设置为“ 0” ms以及随后的情况下支持过渡点转换点至少设置为“ 100”毫秒 | P1 | HAT | 1.配对并发现配件。 2.在“控制器”窗口的侧栏中，在“灯泡”服务下，选择“色温” 特征。 3.写入值“ 300”，然后选择“启用”以启用事件通知。 4.在“控制器”窗口的侧栏中，选择“特征值转换控件”特征。 5.选择“构建TLV”按钮，然后选择“转换开始（预设）”选项。 6.在“线性或线性衍生”下拉菜单中，选择“线性衍生”。 7.将“值更新时间间隔”设置为“ 10000”。 8.将“通知值更改阈值”和“通知时间间隔阈值”字段保留为空白。 9.在“结束行为”下拉菜单中，选择“循环”。 10.将“上限”设置为“ 100”，将“下限”设置为“ 0”。 11.将“每点目标完成持续时间”设置为“ 100”。 12.将“转换点总数”设置为“ 10”。 13.选择“ Build TLV”，然后选择“ Write”以写入TLV值。 14.在Trace的“事件”视图中，确认附件接受了写入请求，并收到了有关“色温”特征的初始事件通知，并在10中连续发出通知 第二间隔。 15.在“控制器”窗口的侧栏中，选择“色温”特征。 16.快速连续选择五次“读取”。 17.在Trace的Events视图中，验证每个Read Response中包含的值是否不同，指示 色温正在过渡。 18.在“控制器”窗口的侧栏中，选择“色温”特征。 19.写入值“ 300”以中止当前转换。 | 1. Pair and discover accessory. 2. In the sidebar of the Controllers window, under the “Light Bulb” service, select the “Color Temperature” characteristic. 3. Write a value of “300”, then select “Enable” to enable Event Notifications. 4. In the sidebar of the Controllers window, select the “Characteristic Value Transition Control” charac?teristic. 5. Select the “Build TLV” button, and then select the “Transition Start (Presets)” option. 6. In the “Linear or Linear Derived” dropdown menu, select “Linear Derived”. 7. Set the “Value Update Time Interval” to “10000”. 8. Leave the “Notify Value Change Threshold” and “Notify Time Interval Threshold” fields blank. 9. In the “End Behavior” dropdown menu, select “Loop”. 10. Set the “Upper Bound” to “100” and the “Lower Bound” to “0”. 11. Set the “Target Completion Duration Per Point” to “100”. 12. Set the “Total Number of Transition Points” to “10”. 13. Select “Build TLV”, then select “Write” to write the TLV value. 14. In the Events view of Trace, verify the accessory accepts the write request, an initial Event Notifica?tion for the “Color Temperature” characteristic is received, with continuous notifications arriving in 10 second intervals. 15. In the sidebar of the Controllers window, select the “Color Temperature” characteristic. 16. Select “Read” five times in quick succession. 17. In the Events view of Trace, verify the values contained in each Read Response is different, indicating the Color Temperature is transitioning. 18. In the sidebar of the Controllers window, select the “Color Temperature” characteristic. 19. Write a value of “300” to abort the current transition.
121 | Protocol Test Cases | 1.21 Light Shift | TCLS041 | Light Shift的灯泡 | 对于支持线性派生转换的特性，附件必须假定“值更新时间”如果控制器未在“转换”中指定“值更新时间间隔”，则为“ 1分钟间隔”开始”操作 | P1 | HAT | 1.配对并发现配件。 2.对于HAP over BLE附件，请启用间隔为27秒的“配对恢复保持活动状态”复选框。 3.在“控制器”窗口的侧栏中，在“灯泡”服务下，选择“色温” 特征。 4.写入值“ 300”，然后选择“启用”以启用事件通知。 5.在“控制器”窗口的侧栏中，选择“特征值转换控件”特征。 6.选择“生成TLV”按钮，然后选择“过渡开始（预设）”选项。 7.在“线性或线性衍生”下拉菜单中，选择“线性衍生”。 8.保留“值更新时间间隔”，“通知时间间隔阈值”和“通知值更改” “阈值”字段为空。 9.在“结束行为”下拉菜单中，选择“循环”。 10.将“上限”设置为“ 100”，将“下限”设置为“ 0”。 11.将“每点目标完成持续时间”设置为“ 1800000”。 12.将“转换点总数”设置为“ 48”。 13.选择“ Build TLV”，然后选择“ Write”以写入TLV值。 14.在Trace的“事件”视图中，确认附件已接受写入请求，并收到“色温”特征的初始事件通知，并在60 第二间隔。 15.等待至少5分钟。 16.在“跟踪”的“事件”视图中，确认“色温”的更新值的通知是 继续以60秒的间隔到达。 17.在“控制器”窗口的侧栏中，选择“色温”特征。 18.写入值“ 300”以中止当前转换。 | 1. Pair and discover accessory. 2. For HAP over BLE accessories, enable the “Pair Resume Keep Alive” checkbox with a 27 second inter?val. 3. In the sidebar of the Controllers window, under the “Light Bulb” service, select the “Color Temperature” characteristic. 4. Write a value of “300”, then select “Enable” to enable Event Notifications. 5. In the sidebar of the Controllers window, select the “Characteristic Value Transition Control” charac?teristic. 6. Select the “Build TLV” button, and then select the “Transition Start (Presets)” option. 7. In the “Linear or Linear Derived” dropdown menu, select “Linear Derived”. 8. Leave the “Value Update Time Interval”, “Notify Time Interval Threshold”, and “Notify Value Change Threshold” fields blank. 9. In the “End Behavior” dropdown menu, select “Loop”. 10. Set the “Upper Bound” to “100” and the “Lower Bound” to “0”. 11. Set the “Target Completion Duration Per Point” to “1800000”. 12. Set the “Total Number of Transition Points” to “48”. 13. Select “Build TLV”, then select “Write” to write the TLV value. 14. In the Events view of Trace, verify the accessory accepts the write request, an initial Event Notifica?tion for the “Color Temperature” characteristic is received, with continuous notifications arriving in 60 second intervals. 15. Wait at least 5 minutes. 16. In the Events view of Trace, verify the notifications for the Color Temperatureʼs updated values are continuing to arrive in 60 second intervals. 17. In the sidebar of the Controllers window, select the “Color Temperature” characteristic. 18. Write a value of “300” to abort the current transition.
122 | Protocol Test Cases | 1.21 Light Shift | TCLS042 | Light Shift的灯泡 | 对于支持线性派生转换的特性，请验证附件是否更新了特性值仅以“值更新时间间隔” TLV项中设置的增量为准 | P1 | HAT | 1.配对并发现配件。 2.对于HAP over BLE附件，请启用间隔为27秒的“配对恢复保持活动状态”复选框。 3.在“控制器”窗口的侧栏中，在“灯泡”服务下，选择“色温” 特征。 4.写入值“ 300”，然后选择“启用”以启用事件通知。 5.在“控制器”窗口的侧栏中，选择“特征值转换控件”特征。 6.选择“生成TLV”按钮，然后选择“过渡开始（预设）”选项。 7.在“线性或线性衍生”下拉列表中，选择“线性衍生”。 8.将“值更新时间间隔”设置为“ 120000”。 9.将“通知值更改阈值”和“通知时间间隔阈值”字段保留为空白。 10.在“结束行为”下拉列表中，选择“循环”。 11.将“上界”设置为“ 100”，将“下界”设置为“ 0”。 12.将“每点目标完成持续时间”设置为“ 60000”。 13.将“转换点总数”设置为“ 10”。 14.选择“ Build TLV”，然后选择“ Write”以写入TLV值。 15.在Trace的“事件”视图中，确认附件接受了写入请求，并且收到了有关“色温”特征的初始事件通知。 16.等待至少6分钟。 17.在“跟踪”的“事件”视图中，验证到达的色温更新值的通知 120秒间隔。 18.在“控制器”窗口的侧栏中，选择“色温”特征。 19.写入值“ 300”以中止当前转换。 | 1. Pair and discover accessory. 2. For HAP over BLE accessories, enable the “Pair Resume Keep Alive” checkbox with a 27 second inter?val. 3. In the sidebar of the Controllers window, under the “Light Bulb” service, select the “Color Temperature” characteristic. 4. Write a value of “300”, then select “Enable” to enable Event Notifications. 5. In the sidebar of the Controllers window, select the “Characteristic Value Transition Control” charac?teristic. 6. Select the “Build TLV” button, and then select the “Transition Start (Presets)” option. 7. In the “Linear or Linear Derived” dropdown, select “Linear Derived”. 8. Set the “Value Update Time Interval” to “120000”. 9. Leave the “Notify Value Change Threshold” and “Notify Time Interval Threshold” fields blank. 10. In the “End Behavior” dropdown, select “Loop”. 11. Set the “Upper Bound” to “100” and the “Lower Bound” to “0”. 12. Set the “Target Completion Duration Per Point” to “60000”. 13. Set the “Total Number of Transition Points” to “10”. 14. Select “Build TLV”, then select “Write” to write the TLV value. 15. In the Events view of Trace, verify the accessory accepts the write request and an initial Event Notifi?cation for the “Color Temperature” characteristic is received. 16. Wait at least 6 minutes. 17. In the Events view of Trace, verify notifications for the Color Temperatureʼs updated values arrived in 120 second intervals. 18. In the sidebar of the Controllers window, select the “Color Temperature” characteristic. 19. Write a value of “300” to abort the current transition.
123 | Protocol Test Cases | 1.21 Light Shift | TCLS043 | Light Shift的灯泡 | 对于支持线性派生转换的特性，请验证附件将通知发送到控制器只能按照“通知值更改阈值” TLV项中设置的增量进行调整 | P1 | HAT | 1.配对并发现配件。 2.对于HAP over BLE附件，请启用间隔为27秒的“配对恢复保持活动状态”复选框。 3.在“控制器”窗口的侧栏中，选择“色温”特征。 4.写入值“ 300”，然后选择“启用”以启用事件通知。 5.在“控制器”窗口的侧栏中，选择“特征值转换控件”特征。 6.选择“生成TLV”按钮，然后选择“过渡开始（预设）”选项。 7.在“线性或线性衍生”下拉列表中，选择“线性衍生”。 8.将“值更新时间间隔”和“通知时间间隔阈值”字段保留为空白。 9.将“通知值更改阈值”设置为“ 50”。 10.在“结束行为”下拉列表中，选择“循环”。 11.将“上界”设置为“ 100”，将“下界”设置为“ 0”。 12.将“每点目标完成持续时间”设置为“ 60000”。 13.将“转换点总数”设置为“ 10”。 14.选择“ Build TLV”，然后选择“ Write”以写入TLV值。 15.在Trace的“事件”视图中，确认附件接受了写入请求，并且收到了有关“色温”特征的初始事件通知。 16.注意色温的值。 17.在“控制器”窗口的侧栏中，选择“亮度”特征。 18.写入值“ 1”。 19.写入值“ 10”。 20.写入值“ 100”。 21.写一个值“ 1”。 22.在“跟踪”的“事件”视图中，验证“色温”的通知仅在该值 至少改变了50。 23.在“控制器”窗口的侧栏中，选择“色温”特征。 24.写入值“ 300”以中止当前转换。 | 1. Pair and discover accessory. 2. For HAP over BLE accessories, enable the “Pair Resume Keep Alive” checkbox with a 27 second inter?val. 3. In the sidebar of the Controllers window, select the “Color Temperature” characteristic. 4. Write a value of “300”, then select “Enable” to enable Event Notifications. 5. In the sidebar of the Controllers window, select the “Characteristic Value Transition Control” charac?teristic. 6. Select the “Build TLV” button, and then select the “Transition Start (Presets)” option. 7. In the “Linear or Linear Derived” dropdown, select “Linear Derived”. 8. Leave the “Value Update Time Interval” and “Notify Time Interval Threshold” fields blank. 9. Set the “Notify Value Change Threshold” to “50”. 10. In the “End Behavior” dropdown, select “Loop”. 11. Set the “Upper Bound” to “100” and the “Lower Bound” to “0”. 12. Set the “Target Completion Duration Per Point” to “60000”. 13. Set the “Total Number of Transition Points” to “10”. 14. Select “Build TLV”, then select “Write” to write the TLV value. 15. In the Events view of Trace, verify the accessory accepts the write request and an initial Event Notifi?cation for the “Color Temperature” characteristic is received. 16. Note the value of the Color Temperature. 17. In the sidebar of the Controllers window, select the “Brightness” characteristic. 18. Write a value of “1”. 19. Write a value of “10”. 20. Write a value of “100”. 21. Write a value of “1”. 22. In the Events view of Trace, verify notifications for the Color Temperature only occurred when the value changed by at least 50. 23. In the sidebar of the Controllers window, select the “Color Temperature” characteristic. 24. Write a value of “300” to abort the current transition.
124 | Protocol Test Cases | 1.21 Light Shift | TCLS044 | Light Shift的灯泡 | 对于支持线性派生转换的特性，请确认附件仅以“通知值更改阈值” TLV项中设置的增量将广播事件无提示发送给控制器 | P1 | HAT | 1.配对并发现配件。 2.启用间隔为27秒的“成对恢复活跃”复选框。 3.在“ HAP协议信息”服务下，选择“服务签名”特征，然后 在“协议配置”面板中，启用“设置广告标识符”，“获取所有参数”，以及 “生成广播密钥”复选框。 4.在“所需的广告标识符”下，输入“ AABBCCDDEEFF”，然后选择“发送”。 5.在“控制器”窗口的侧栏中，选择“亮度”特征。 6.写入值“ 100”。 7.在“控制器”窗口的侧栏中，选择“色温”特征。 8.写入值“ 300”，然后选择“启用”以启用事件通知。 9.在“特性配置”面板中，输入“ 1”作为广播间隔，然后选择“启用广泛广播通知”。 10.在“控制器”窗口的侧栏中，选择“特征值转换控件”特征。 11.选择“ Build TLV”按钮，然后选择“ Transition Start（Presets）”选项。 12.在“线性或线性衍生”下拉列表中，选择“线性衍生”。 13.将“值更新时间间隔”和“通知时间间隔阈值”字段保留为空白。 14.将“通知值更改阈值”设置为“ 50”。 15.在“结束行为”下拉列表中，选择“循环”。 16.将“上限”设置为“ 100”，将“下限”设置为“ 0”。 17.将“每点目标完成持续时间”设置为“ 15000”。 18.将“转换点总数”设置为“ 10”。 19.选择“ Build TLV”，然后选择“ Write”以写入TLV值。 20.写入完成后，在主附件服务器视图上选择“断开连接”按钮。 21.在Trace的BLE发现视图中，确认附件接受写入请求和初始事件 收到有关“色温”特性的通知。 22.等待至少5分钟。 23.在“跟踪”的“事件”视图中，仅验证色温的加密广播通知 当值更改至少50时发生。 24.在“控制器”窗口的侧栏中，选择“色温”特征。 25.写入值“ 300”以中止当前转换。 | 1. Pair and discover accessory. 2. Enable the “Pair Resume Keep Alive” checkbox with a 27 second interval. 3. Under the “HAP Protocol Information” service, select the “Service Signature” characteristic, and then in the “Protocol Configuration” panel, enable the “Set Advertising Identifier”, “Get all params”, and “Generate Broadcast Keys” checkboxes. 4. Under “Desired Advertising Identifier”, enter “AABBCCDDEEFF”, and then select “Send”. 5. In the sidebar of the Controllers window, select the “Brightness” characteristic. 6. Write a value of “100”. 7. In the sidebar of the Controllers window, select the “Color Temperature” characteristic. 8. Write a value of “300”, then select “Enable” to enable Event Notifications. 9. In the “Characteristic Configuration” panel, enter “1” for broadcast interval and select “Enable Broad?cast Notifications”. 10. In the sidebar of the Controllers window, select the “Characteristic Value Transition Control” charac?teristic. 11. Select the “Build TLV” button, and then select the “Transition Start (Presets)” option. 12. In the “Linear or Linear Derived” dropdown, select “Linear Derived”. 13. Leave the “Value Update Time Interval” and “Notify Time Interval Threshold” fields blank. 14. Set the “Notify Value Change Threshold” to “50”. 15. In the “End Behavior” dropdown, select “Loop”. 16. Set the “Upper Bound” to “100” and the “Lower Bound” to “0”. 17. Set the “Target Completion Duration Per Point” to “15000”. 18. Set the “Total Number of Transition Points” to “10”. 19. Select “Build TLV”, then select “Write” to write the TLV value. 20. After the write completes, select the “Disconnect” button on the main accessory server view. 21. In the BLE Discovery view of Trace, verify the accessory accepts the write request and an initial Event Notification for the “Color Temperature” characteristic is received. 22. Wait at least 5 minutes. 23. In the Events view of Trace, verify Encrypted Broadcast Notifications for the Color Temperature only occurred when the value changed by at least 50. 24. In the sidebar of the Controllers window, select the “Color Temperature” characteristic. 25. Write a value of “300” to abort the current transition.
125 | Protocol Test Cases | 1.21 Light Shift | TCLS045 | Light Shift的灯泡 | 对于支持线性派生转换的特性，请验证附件将通知发送到仅以“通知时间间隔阈值” TLV项中设置的增量来控制控制器 | P1 | HAT | 1.配对并发现配件。 2.对于HAP over BLE附件，请启用间隔为27秒的“配对恢复保持活动状态”复选框。 3.在“控制器”窗口的侧栏中，选择“色温”特征。 4.写入值“ 300”，然后选择“启用”以启用事件通知。 5.在“控制器”窗口的侧栏中，选择“特征值转换控件”特征。 6.选择“生成TLV”按钮，然后选择“过渡开始（预设）”选项。 7.在“线性或线性衍生”下拉列表中，选择“线性衍生”。 8.将“值更新时间间隔”和“通知值更改阈值”字段保留为空白。 9.将“通知时间间隔阈值”设置为“ 180000”。 10.在“结束行为”下拉列表中，选择“循环”。 11.将“上界”设置为“ 100”，将“下界”设置为“ 0”。 12.将“每点目标完成持续时间”设置为“ 60000”。 13.将“转换点总数”设置为“ 10”。 14.选择“ Build TLV”，然后选择“ Write”以写入TLV值。 15 16.在Trace的“事件”视图中，确认附件接受了写入请求，并且收到了有关“色温”特征的初始事件通知。 17.等待至少10分钟。 18.在“跟踪”的“事件”视图中，验证“色温”更新值的通知至少延迟了180秒。 19.在“控制器”窗口的侧栏中，选择“色温”特征。 20.写入值“ 300”以中止当前转换。 | 1. Pair and discover accessory. 2. For HAP over BLE accessories, enable the “Pair Resume Keep Alive” checkbox with a 27 second inter?val. 3. In the sidebar of the Controllers window, select the “Color Temperature” characteristic. 4. Write a value of “300”, then select “Enable” to enable Event Notifications. 5. In the sidebar of the Controllers window, select the “Characteristic Value Transition Control” charac?teristic. 6. Select the “Build TLV” button, and then select the “Transition Start (Presets)” option. 7. In the “Linear or Linear Derived” dropdown, select “Linear Derived”. 8. Leave the “Value Update Time Interval” and “Notify Value Change Threshold” fields blank. 9. Set the “Notify Time Interval Threshold” to “180000”. 10. In the “End Behavior” dropdown, select “Loop”. 11. Set the “Upper Bound” to “100” and the “Lower Bound” to “0”. 12. Set the “Target Completion Duration Per Point” to “60000”. 13. Set the “Total Number of Transition Points” to “10”. 14. Select “Build TLV”, then select “Write” to write the TLV value. 15. 16. In the Events view of Trace, verify the accessory accepts the write request and an initial Event Notifi?cation for the “Color Temperature” characteristic is received. 17. Wait at least 10 minutes. 18. In the Events view of Trace, verify notifications for the Color Temperatureʼs updated values were de?layed by at least 180 seconds. 19. In the sidebar of the Controllers window, select the “Color Temperature” characteristic. 20. Write a value of “300” to abort the current transition.
126 | Protocol Test Cases | 1.21 Light Shift | TCLS046 | Light Shift的灯泡 | 对于支持线性派生转换的特性，请确认附件仅以“通知时间间隔阈值” TLV项中设置的增量，将广播事件无提示发送给控制器 | P1 | HAT | 1.配对并发现配件。 2.启用间隔为27秒的“成对恢复活跃”复选框。 3.在“ HAP协议信息”服务下，选择“服务签名”特征，然后 在“协议配置”面板中，启用“设置广告标识符”，“获取所有参数”，以及 “生成广播密钥”复选框。 4.在“所需的广告标识符”下，输入“ AABBCCDDEEFF”，然后选择“发送”。 5.在“控制器”窗口的侧栏中，选择“色温”特征。 6.写入值“ 300”，然后选择“启用”以启用事件通知。 7.在“特性配置”面板中，输入“ 1”作为广播间隔，然后选择“启用广泛广播通知”。 8.在“控制器”窗口的侧栏中，选择“特征值转换控件”特征。 9.选择“ Build TLV”按钮，然后选择“ Transition Start（Presets）”选项。 10.在“线性或线性衍生”下拉列表中，选择“线性衍生”。 11.将“值更新时间间隔”和“通知值更改阈值”字段保留为空白。 12.将“通知时间间隔阈值”设置为“ 180000”。 13.在“结束行为”下拉列表中，选择“循环”。 14.将“上限”设置为“ 100”，将“下限”设置为“ 0”。 15.将“每点目标完成持续时间”设置为“ 60000”。 16.将“转换点总数”设置为“ 10”。 17.选择“ Build TLV”，然后选择“ Write”以写入TLV值。 18.写入完成后，在主附件服务器视图上选择“断开连接”按钮。 19.在Trace的BLE Discovery视图中，确认附件接受写入请求和初始事件 收到有关“色温”特性的通知。 20.等待至少10分钟。 21.在Trace的BLE发现视图中，验证色温更新值的加密广播通知至少延迟了180秒。 22.在“控制器”窗口的侧栏中，选择“色温”特征。 23.写入值“ 300”以中止当前转换。 | 1. Pair and discover accessory. 2. Enable the “Pair Resume Keep Alive” checkbox with a 27 second interval. 3. Under the “HAP Protocol Information” service, select the “Service Signature” characteristic, and then in the “Protocol Configuration” panel, enable the “Set Advertising Identifier”, “Get all params”, and “Generate Broadcast Keys” checkboxes. 4. Under “Desired Advertising Identifier”, enter “AABBCCDDEEFF”, and then select “Send”. 5. In the sidebar of the Controllers window, select the “Color Temperature” characteristic. 6. Write a value of “300”, then select “Enable” to enable Event Notifications. 7. In the “Characteristic Configuration” panel, enter “1” for broadcast interval and select “Enable Broad?cast Notifications”. 8. In the sidebar of the Controllers window, select the “Characteristic Value Transition Control” charac?teristic. 9. Select the “Build TLV” button, and then select the “Transition Start (Presets)” option. 10. In the “Linear or Linear Derived” dropdown, select “Linear Derived”. 11. Leave the “Value Update Time Interval” and “Notify Value Change Threshold” fields blank. 12. Set the “Notify Time Interval Threshold” to “180000”. 13. In the “End Behavior” dropdown, select “Loop”. 14. Set the “Upper Bound” to “100” and the “Lower Bound” to “0”. 15. Set the “Target Completion Duration Per Point” to “60000”. 16. Set the “Total Number of Transition Points” to “10”. 17. Select “Build TLV”, then select “Write” to write the TLV value. 18. After the write completes, select the “Disconnect” button on the main accessory server view. 19. In the BLE Discovery view of Trace, verify the accessory accepts the write request and an initial Event Notification for the “Color Temperature” characteristic is received. 20. Wait at least 10 minutes. 21. In the BLE Discovery view of Trace, verify Encrypted Broadcast Notifications for the Color Tempera?tureʼs updated values were delayed by at least 180 seconds. 22. In the sidebar of the Controllers window, select the “Color Temperature” characteristic. 23. Write a value of “300” to abort the current transition.
127 | Protocol Test Cases | 1.21 Light Shift | TCLS047 | Light Shift的灯泡 | 验证具有色温的附件是否正确显示了预期的色温在5％的范围内 | P1 | HAT | 1.配对并发现配件。 2.对于HAP over BLE附件，请启用间隔为27秒的“配对恢复保持活动状态”复选框。 3.在“控制器”窗口的侧栏中，在“灯泡”服务下，选择“色温” 特征。 4.写入值“ 200”。 5.在“控制器”窗口的侧栏中，选择“亮度”特征。 6.写入值“ 100”。 7.使用测光表，在约24英寸的距离处，测量打印机的色温输出。 附件发出的光。 8.测光表上的值应为5000K。 9.在“色温”特性下，写入值“ 227”。 10.使用测光表，在约24英寸的距离处，测量更新的色温输出 附件发出的光。 11.测光表上的值应为4400K。 12.在“色温”特性下，写入值“ 256”。 13.使用测光表，在约24英寸的距离处，测量更新的色温输出 附件发出的光。 14.测光表上的值应为3910K。 15.在“色温”特性下，输入值“ 304”。 16.使用测光表，在约24英寸的距离处，测量更新的色温输出 附件发出的光。 17.测光表上的值应为3286K。 18.在“色温”特性下，写入值“ 310”。 19.使用测光表，在约24英寸的距离处，测量更新的色温输出 附件发出的光。 20.该值应在测光表上测量为3231K。 21.在“色温”特性下，写入值“ 331”。 22.使用测光表，在约24英寸的距离处，测量更新的色温输出 附件发出的光。 23.该值在测光表上应为3018K。 | 1. Pair and discover accessory. 2. For HAP over BLE accessories, enable the “Pair Resume Keep Alive” checkbox with a 27 second inter?val. 3. In the sidebar of the Controllers window, under the “Light Bulb” service, select the “Color Temperature” characteristic. 4. Write a value of “200”. 5. In the sidebar of the Controllers window, select the “Brightness” characteristic. 6. Write a value of “100”. 7. Using a light meter, at a distance of about 24 inches, measure the Color Temperature output of the light emitted by the accessory. 8. The value should measure 5000K on the light meter. 9. Under the “Color Temperature” characteristic write a value of “227”. 10. Using a light meter, at a distance of about 24 inches, measure the updated Color Temperature output of the light emitted by the accessory. 11. The value should measure 4400K on the light meter. 12. Under the “Color Temperature” characteristic write a value of “256”. 13. Using a light meter, at a distance of about 24 inches, measure the updated Color Temperature output of the light emitted by the accessory. 14. The value should measure 3910K on the light meter. 15. Under the “Color Temperature” characteristic write a value of “304”. 16. Using a light meter, at a distance of about 24 inches, measure the updated Color Temperature output of the light emitted by the accessory. 17. The value should measure 3286K on the light meter. 18. Under the “Color Temperature” characteristic write a value of “310”. 19. Using a light meter, at a distance of about 24 inches, measure the updated Color Temperature output of the light emitted by the accessory. 20. The value should measure 3231K on the light meter. 21. Under the “Color Temperature” characteristic write a value of “331”. 22. Using a light meter, at a distance of about 24 inches, measure the updated Color Temperature output of the light emitted by the accessory. 23. The value should measure 3018K on the light meter.
128 | Protocol Test Cases | 1.22 Wi-Fi Reconfiguration | TCWR001 | Wi-Fi重新配置服务 | 验证可以使用“简单更新”过程将附件重新配置到新网络上 | P0 | HAT,手工用例 | 1.创建两个使用不同SSID和PSK的无线网络（例如，网络A和网络B）。 2.恢复出厂设置的附件。 3.选择附件，然后在“ Wi-Fi附件配置”面板中，选择“加入访问点” 按钮。 4.收到附件的第一个Bonjour广告后，选择“开始配对”并完成配对设置。 5.在“ Wi-Fi附件配置”面板中，输入Wi-Fi网络的网络A的SSID和PSK， 然后选择“发送WAC配置”按钮。 6.将Mac连接到网络A。 7.附件开始通过网络A上的Bonjour投放广告后，选择“确认WAC配置”按钮，然后选择“发现”。 8.在跟踪窗口的“ IP发现”视图中，选择最新的附件广告，然后 注明“配置号”值。 9.在左侧栏中，选择“ Wi-Fi配置控制”特征。 10.选择“读取”按钮。 11.在跟踪的“事件”视图中，确认写入响应包含“ Cookie”值“ 0”和“更新”。 状态”值为“ 0”。 12.在“准备和执行定时写入”部分中，选择“构建TLV”。 13.在“ Wi-Fi配置控制” TLV构建器中，设置以下参数： 14.将“操作”设置为“更新配置（简单）”。 15.将“ Cookie”设置为1到65535之间的任何十进制值。 16.将“ SSID”设置为网络B的SSID。 17.将“安全模式”设置为“ WPA2-PSK”。 18.将“ PSK”设置为网络B的PSK。 19.单击右下角的“ Build TLV”按钮，然后选择“ Timed Write”。 20.在跟踪的“事件”视图中，验证写响应是否包含与“ Cookie”值匹配的“ Cookie”值。 步骤15中使用的Cookie，“更新状态”值为“ 0”。 21.确认附件断开连接。 22.将运行HAT的Mac连接到网络B。 23.在跟踪窗口的“ IP发现”视图中，确认附件开始在新的 网络，并且“配置号”值增加1。 24.附件开始在网络B上通过Bonjour投放广告后，选择“发现”，然后验证 配对验证，发现操作成功完成。 25.选择“ Wi-Fi配置控制”特征，然后选择“读取”按钮。 26.在跟踪的“事件”视图中，确认读取的响应仅包含“ Cookie”值， 匹配步骤15中使用的cookie，“更新状态”值为“ 0”。确认没有其他TLV项目 当下。 27.选择“ Wi-Fi配置控制”特征。 28.在“准备和执行定时写入”部分中，选择“构建TLV”。 29.将“操作”设置为“读取配置”。 30.选择右下角的“ Build TLV”按钮，然后选择“ Timed Write”。 31.在跟踪的“事件”视图中，选择写响应，然后选择“详细信息”以显示详细信息。 32.验证写响应是否包含与步骤15中使用的cookie匹配的“ Cookie”值，“更新状态”值为“ 0”，有效的“国家/地区代码配置”（此TLV项为可选），“车站 配置”，其中“ SSID”设置为网络B的SSID，“安全模式”设置为“ WPA2-PSK”，并且 长度为“ 0”的“ PSK”。 | 1. Create two wireless networks that use different SSIDʼs and PSKʼs (E.g. Network A and Network B). 2. Factory reset accessory. 3. Select the accessory, and in the “Wi-Fi Accessory Configuration” panel, select the “Join access point” button. 4. Once the accessoryʼs first Bonjour advertisement is recieved, select “Start Pairing” and complete Pair?Setup. 5. In the “Wi-Fi Accessory Configuration” panel, enter the Wi-Fi networkʼs SSID and PSK for Network A, and then select the “Send WAC Configuration” button. 6. Connect the Mac to Network A. 7. Once the accessory begins advertising via Bonjour on Network A, select the “Confirm WAC Configu?ration” button, and then select “Discover”. 8. In the IP Discovery view of the trace window, select the most recent accessory advertisement and notate the “Configuration Number” value. 9. In the left sidebar, select the “Wi-Fi Configuration Control” characteristic. 10. Select the “Read” button. 11. In the Events view of the trace, verify the write response contains a “Cookie” value of “0” and “Update Status” value of “0”. 12. In the “Prepare and Execute Timed Write” section, select “Build TLV”. 13. In the “Wi-Fi Configuration Control” TLV builder, set the following parameters: 14. Set the “Operation” to “Update Configuration (Simple)”. 15. Set the “Cookie” to any decimal value between 1 and 65535. 16. Set “SSID” to the SSID for Network B. 17. Set “Security Mode” to “WPA2-PSK”. 18. Set “PSK” to the PSK for Network B. 19. Click the “Build TLV” button in the bottom right corner, and then select “Timed Write”. 20. In the Events view of the trace, verify the write response contains a “Cookie” value that matches the cookie used in step 15, and “Update Status” value of “0”. 21. Verify the accessory disconnects. 22. Connect the Mac running HAT to Network B. 23. In the IP Discovery view of the trace window, verify the accessory begins to advertise on the new network, and that the “Configuration Number” value incremented by 1. 24. Once the accessory begins advertising via Bonjour on Network B, select “Discover”, and then verify Pair-Verify and the discover operation completes successfully. 25. Select the “Wi-Fi Configuration Control” characteristic and select the “Read” button. 26. In the Events view of the trace, verify the read response contains contains only the “Cookie” value that matches the cookie used in step 15, and “Update Status” value of “0”. Verify no other TLV items are present. 27. Select the “Wi-Fi Configuration Control” characteristic. 28. In the “Prepare and Execute Timed Write” section, select “Build TLV”. 29. Set the “Operation” to “Read Configuration”. 30. Select the “Build TLV” button in the bottom right corner, and then select “Timed Write”. 31. In the Events view of the trace, select the write response and select “Details” to show the details. 32. Verify the write response contains the “Cookie” value that matches the cookie used in step 15, “Up?date Status” value of “0”, a valid “Country Code Configuration” (this TLV item is optional), a “Station Configuration” with “SSID” set to the SSID of Network B, “Security Mode” set to “WPA2-PSK”, and “PSK” with a length of “0”.
129 | Protocol Test Cases | 1.22 Wi-Fi Reconfiguration | TCWR002 | Wi-Fi重新配置服务 | 如果附件可以支持WAC程序之外的Wi-Fi配置（例如，通过acces sory的应用程序），请使用“简单更新”过程确认附件可以重新配置为新网络 | P0 | HAT,手工用例 | 1.创建两个使用不同SSID和PSK的无线网络（例如，网络A和网络B）。 2.恢复出厂设置的附件。 3.将附件配置到WAC程序之外的网络A上（例如，通过附件的 应用程序）。 4.配对并发现配件。 5.在左侧栏中，选择“ Wi-Fi配置控制”特征。 6.在“准备和执行定时写入”部分中，选择“构建TLV”。 7.在“ Wi-Fi配置控制” TLV构建器中，设置以下参数： 8.将“操作”设置为“更新配置（简单）”。 9.将“ Cookie”设置为1到65535之间的任何十进制值。 10.将“ SSID”设置为网络B的SSID。 11.将“安全模式”设置为“ WPA2-PSK”。 12.将“ PSK”设置为网络B的PSK。 13.单击右下角的“ Build TLV”按钮，然后选择“ Timed Write”。 14.等待配件断开。 15.将Mac连接到网络B。 16.附件开始在网络B上通过Bonjour投放广告后，选择“发现”，然后验证 配对验证，发现操作成功完成。 | 1. Create two wireless networks that use different SSIDʼs and PSKʼs (E.g. Network A and Network B). 2. Factory reset accessory. 3. Configure the accessory onto Network A outside of the WAC proceedure (E.g. through the accessoryʼs app). 4. Pair and discover the accessory. 5. In the left sidebar, select the “Wi-Fi Configuration Control” characteristic. 6. In the “Prepare and Execute Timed Write” section, select “Build TLV”. 7. In the “Wi-Fi Configuration Control” TLV builder, set the following parameters: 8. Set the “Operation” to “Update Configuration (Simple)”. 9. Set the “Cookie” to any decimal value between 1 and 65535. 10. Set “SSID” to the SSID for Network B. 11. Set “Security Mode” to “WPA2-PSK”. 12. Set “PSK” to the PSK for Network B. 13. Click the “Build TLV” button in the bottom right corner, and then select “Timed Write”. 14. Wait for the accesory to disconenct. 15. Connect the Mac to Network B. 16. Once the accessory begins advertising via Bonjour on Network B, select “Discover”, and then verify Pair-Verify and the discover operation completes successfully.
130 | Protocol Test Cases | 1.22 Wi-Fi Reconfiguration | TCWR003 | Wi-Fi重新配置服务 | 确认所有Wi-Fi附件都暴露了“ Wi-Fi传输”服务的单个实例，并且包括所需的特性 | P0 | HAT | 1.配对并发现配件。 2.在“控制器”窗口的左侧栏中，确认仅存在一项“ Wi-Fi传输”服务。 3.确认存在“当前传输”特征，具有“配对读取”权限，并使用 “布尔”格式。 4.确认存在“ Wi-Fi功能”特征，具有“配对读取”权限，并使用 “ uint32”格式。 5.如果附件支持重新配置其Wi-Fi凭据，请确认服务包括“ Wi-Fi 重新配置控制”特性。 6.如果服务包含“ Wi-Fi重新配置控制”特征，请验证该特征 拥有“配对读取”，“配对写入”，“写入响应”，“定时写入”和“通知”的权限，并且 使用“ tlv8”格式。 | 1. Pair and discover accessory. 2. In the left sidebar of the Controllers window, verify only one “Wi-Fi Transport” service exists. 3. Verify the “Current Transport” characteristic is present, has the “Paired Read” permission, and uses a “bool” format. 4. Verify the “Wi-Fi Capabilities” characteristic is present, has the “Paired Read” permission, and uses a “uint32” format. 5. If the accessory supports reconfiguration of its Wi-Fi credentials, verify service includes the “Wi-Fi Reconfiguration Control” characteristic. 6. If the the service includes the “Wi-Fi Reconfiguration Control” characteristic, verify the characteristic has the permissions “Paired Read”, “Paired Write”, “Write Response”, “Timed Write”, and “Notify”, and uses a “tlv8” format.
131 | Protocol Test Cases | 1.22 Wi-Fi Reconfiguration | TCWR004 | Wi-Fi重新配置服务 | 确认附件处理有效的PPSK格式。 （例如，如果长度为8到63个字节，每个字节为32到126个字节 十进制，然后是纯文本密码。否则，它应该是预先加密的256位预共享钥匙。） | P0 | HAT | 1.创建两个无线网络，网络A使用SSID“ networka”，网络B使用SSID。 SSID“网络b”。 2.将网络B配置为使用“ TestPPSKPassphrase”的纯文本PSK。 3.恢复出厂设置的附件。 4.选择附件，然后在“ Wi-Fi附件配置”面板中，选择“加入访问点” 按钮。 5.收到附件的第一个Bonjour广告后，选择“开始配对”并完成配对设置。 6.在“ Wi-Fi附件配置”面板中，输入Wi-Fi网络的网络A的SSID和PSK， 然后选择“发送WAC配置”按钮。 7.将Mac连接到网络A。 8.附件开始通过网络A上的Bonjour投放广告后，选择“确认WAC配置”按钮，然后选择“发现”。 9.在左侧栏中，选择“ Wi-Fi配置控制”特征。 10.在“准备和执行定时写入”部分中，选择“构建TLV”。 11.在“ Wi-Fi配置控制” TLV构建器中，设置以下参数： 12.将“操作”设置为“更新配置（简单）”。 13.将“ Cookie”设置为1到65535之间的任何十进制值。 14.将“ SSID”设置为“ networkb”。 15.将“安全模式”设置为“ WPA2-PSK”。 16.将“ PSK”设置为网络B的PSK。 17.单击右下角的“ Build TLV”按钮，然后选择“ Timed Write”。 18.等待配件断开。 19.将运行HAT的Mac连接到网络B。 20.附件开始在网络B上通过Bonjour投放广告后，选择“发现”，然后验证 配对验证，发现操作成功完成。 21.重新配置网络A，以使用256位PSK，即“ 6987bfa06805c1c53884577b3cba951701b25bbe47ff1dbf890fd20b9bb193d7”。 （这是SSID“网络”和PSK“ 11111111”的哈希） 22.在左侧边栏中，选择“ Wi-Fi配置控制”特征。 23.在“准备和执行定时写入”部分中，选择“构建TLV”。 24.在“ Wi-Fi配置控制” TLV构建器中，设置以下参数： 25.将“操作”设置为“更新配置（简单）”。 26.将“ Cookie”设置为1到65535之间的任何十进制值。 27.将“ SSID”设置为“ networka”。 28.将“安全模式”设置为“ WPA2-PSK”。 29.将网络A的“ PSK”设置为PSK，如步骤21所示。 30.单击右下角的“ Build TLV”按钮，然后选择“ Timed Write”。 31.等待配件断开。 32.将运行HAT的Mac连接到网络A。 33.附件开始在网络B上通过Bonjour投放广告后，选择“发现”，然后验证 配对验证，发现操作成功完成。 | 1. Create two wireless networks, with Network A using the SSID “networka” and Network B using the SSID “networkb”. 2. Configure Network B to use a plain-text PSK of “TestPPSKPassphrase”. 3. Factory reset accessory. 4. Select the accessory, and in the “Wi-Fi Accessory Configuration” panel, select the “Join access point” button. 5. Once the accessoryʼs first Bonjour advertisement is recieved, select “Start Pairing” and complete Pair?Setup. 6. In the “Wi-Fi Accessory Configuration” panel, enter the Wi-Fi networkʼs SSID and PSK for Network A, and then select the “Send WAC Configuration” button. 7. Connect the Mac to Network A. 8. Once the accessory begins advertising via Bonjour on Network A, select the “Confirm WAC Configu?ration” button, and then select “Discover”. 9. In the left sidebar, select the “Wi-Fi Configuration Control” characteristic. 10. In the “Prepare and Execute Timed Write” section, select “Build TLV”. 11. In the “Wi-Fi Configuration Control” TLV builder, set the following parameters: 12. Set the “Operation” to “Update Configuration (Simple)”. 13. Set the “Cookie” to any decimal value between 1 and 65535. 14. Set “SSID” to “networkb”. 15. Set “Security Mode” to “WPA2-PSK”. 16. Set “PSK” to the PSK for Network B. 17. Click the “Build TLV” button in the bottom right corner, and then select “Timed Write”. 18. Wait for the accesory to disconenct. 19. Connect the Mac running HAT to Network B. 20. Once the accessory begins advertising via Bonjour on Network B, select “Discover”, and then verify Pair-Verify and the discover operation completes successfully. 21. Reconfigure Network A to use a 256-bit PSK of “6987bfa06805c1c53884577b3cba951701b25bbe47ff1dbf890fd20b9bb193d7”. (Which is a hash of the SSID “network” and the PSK “11111111”) 22. In the left sidebar, select the “Wi-Fi Configuration Control” characteristic. 23. In the “Prepare and Execute Timed Write” section, select “Build TLV”. 24. In the “Wi-Fi Configuration Control” TLV builder, set the following parameters: 25. Set the “Operation” to “Update Configuration (Simple)”. 26. Set the “Cookie” to any decimal value between 1 and 65535. 27. Set “SSID” to “networka”. 28. Set “Security Mode” to “WPA2-PSK”. 29. Set “PSK” to the PSK for Network A as in step 21. 30. Click the “Build TLV” button in the bottom right corner, and then select “Timed Write”. 31. Wait for the accesory to disconenct. 32. Connect the Mac running HAT to Network A. 33. Once the accessory begins advertising via Bonjour on Network B, select “Discover”, and then verify Pair-Verify and the discover operation completes successfully.
132 | Protocol Test Cases | 1.22 Wi-Fi Reconfiguration | TCWR005 | Wi-Fi重新配置服务 | 通过Wi-Fi网络读取时，请验证“当前传输”特性是否返回值“ 1”（正确） | P0 | HAT | 1.确保附件和运行HAT的Mac已连接到同一Wi-Fi newtork。 2.如果附件同时支持Wi-Fi和以太网，请确保拔出以太网电缆。 3.配对并发现配件 4.在左侧边栏中，在“ Wi-Fi传输”服务下选择“当前传输”特征。 5.选择“读取”以读取当前值。 6.确认读取的响应包含值“ 1”（真）。 | 1. Ensure the accessory and the Mac running HAT are connected to the same Wi-Fi newtork. 2. If the accessory supports both Wi-Fi and Ethernet, ensure the Ethernet cable is unplugged. 3. Pair and discovery the accessory 4. In the left sidebar, select the “Current Transport” characteristic under the “Wi-Fi Transport” service. 5. Select “Read” to read the current value. 6. Verify the read response contains a value of “1” (True).
133 | Protocol Test Cases | 1.22 Wi-Fi Reconfiguration | TCWR006 | Wi-Fi重新配置服务 | 通过以太网连接读取数据时，请验证“当前传输”特性是否返回值“ 0”（假） | P0 | HAT | 1.确保附件仅通过以太网连接到newtork。 2.配对并发现配件。 3.在左侧边栏中，在“ Wi-Fi传输”服务下选择“当前传输”特征。 4.选择“读取”以读取当前值。 5.验证读取的响应是否包含值“ 0”（否）。 | 1. Ensure the accessory is connected to the newtork only via Ethernet. 2. Pair and discovery the accessory. 3. In the left sidebar, select the “Current Transport” characteristic under the “Wi-Fi Transport” service. 4. Select “Read” to read the current value. 5. Verify the read response contains a value of “0” (False).
134 | Protocol Test Cases | 1.22 Wi-Fi Reconfiguration | TCWR007 | Wi-Fi重新配置服务 | 验证附件是否对“ Wi-Fi功能”特征使用了有效值 | P0 | HAT | 1.出厂重置配件。 2.在跟踪窗口中，导航到“ WAC发现”视图，选择附件的WAC广告， 然后选择“详细信息”按钮以显示详细信息。 3.注释“标志”部分下设置的位。 4.在“控制器”窗口中，然后在“ Wi-Fi附件配置”面板中选择附件， 选择“加入访问点”按钮。 5.收到附件的第一个Bonjour广告后，选择“开始配对”并完成配对设置。 6.在“ Wi-Fi附件配置”面板中，输入Wi-Fi网络的网络A的SSID和PSK， 然后选择“发送WAC配置”按钮。 7.确保Mac在您希望附件加入的网络上，否则请重新加入期望的附件 网络。 8.附件开始在新加入的网络上通过Bonjour投放广告后，选择“确认 WAC Configuration”按钮，然后选择“ Discover”按钮。 9.在左侧边栏中，选择“ Wi-Fi功能”特征。 10.选择“读取”按钮以读取特征值。 11.在跟踪窗口的“事件”视图中，选择读取的响应，然后选择“详细信息”以显示 细节。 12.如果在步骤3中的WAC广告中设置了位14（支持2.4 GHz），请验证“ Wi-Fi功能” 特性设置了位0（支持2.4 GHz）。 13.如果在步骤3中的WAC广告中设置了第15位（支持5 GHz），请验证“ Wi-Fi功能”特征是否设置了第1位（支持5 GHz）。 14.如果在步骤3的WAC广告中设置了第3位（支持WLAN唤醒），请验证“ Wi-Fi功能” 特性已设置了位2（支持WLAN唤醒）。 15.确认“ Wi-Fi功能”特性已设置为第3位（支持站点模式）。 | 1. Factory reset accessory. 2. In the trace window, navigate to the “WAC Discovery” view, select the accessoryʼs WAC advertisement, and then select the “Details” button to show the details. 3. Notate the bits set under the “Flags” section. 4. Select the accessory in the Controllers window, and in the “Wi-Fi Accessory Configuration” panel, select the “Join access point” button. 5. Once the accessoryʼs first Bonjour advertisement is recieved, select “Start Pairing” and complete Pair?Setup. 6. In the “Wi-Fi Accessory Configuration” panel, enter the Wi-Fi networkʼs SSID and PSK for Network A, and then select the “Send WAC Configuration” button. 7. Ensure your Mac is on the network you expect the accessory to join, otherwise re-join the expected network. 8. Once the accessory begins advertising via Bonjour on the newly joined network, select the “Confirm WAC Configuration” button, and then select the “Discover” button. 9. In the left sidebar, select the “Wi-Fi Capabilities” characteristic. 10. Select the “Read” button to read the characteristic value. 11. In the Events view of the trace window, select the read response and select “Details” to show the details. 12. If bit 14 (Supports 2.4 GHz) was set in the WAC advertisment in step 3, verify “Wi-Fi Capabilities” characteristic has bit 0 (Supports 2.4 GHz) set. 13. If bit 15 (Supports 5 GHz) was set in the WAC advertisment in step 3, verify “Wi-Fi Capabilities” char?acteristic has bit 1 (Supports 5 GHz) set. 14. If bit 3 (Supports Wake on WLAN) was set in the WAC advertisment in step 3, verify “Wi-Fi Capabilities” characteristic has bit 2 (Supports Wake on WLAN) set. 15. Verify “Wi-Fi Capabilities” characteristic has bit 3 (Supports Station Mode) is set.
135 | Protocol Test Cases | 1.22 Wi-Fi Reconfiguration | TCWR008 | Wi-Fi重新配置服务 | 确认附件拒绝读取和写入来自“ Wi-Fi配置控制”特征非管理员控制器 | P0 | HAT | 1.配对并发现配件。 2.在控制器窗口的左下角，选择“ +”并创建一个新的IP控制器。 3.选择管理控制器1，然后在“添加其他控制器”面板下，选择“控制器2”作为 控制器，然后选择“添加控制器”按钮，确保取消选中“管理员”复选框。 4.选择控制器2，然后选择“发现”。 5.选择“ Wi-Fi配置控制”特征。 6.选择“读取”。 7.在跟踪的HTTP视图中，验证读取响应是否返回HAP状态码-70401。 8.在“准备和执行定时写入”部分中，选择“构建TLV”。 9.在“ Wi-Fi配置控制” TLV构建器中，设置以下参数： 10.将“操作”设置为“更新配置（简单）”。 11.将“ Cookie”设置为1到65535之间的任何十进制值。 12.将“ SSID”设置为任何有效值。 13.将“安全模式”设置为“ WPA2-PSK”。 14.将“ PSK”设置为任何有效值。 15.单击右下角的“ Build TLV”按钮，然后选择“ Timed Write”。 16.在跟踪的HTTP视图中，验证写响应是否返回HAP状态码-70401。 | 1. Pair and discover accessory. 2. On the bottom left corner of the controllers window, select the “+” and create a new IP controller. 3. Select the admin Controller 1, and under “Add Additional Controllers” panel, select “Controller 2” as Controller and select the “Add Controller” button, ensuring that the “admin” checkbox is deselected. 4. Select Controller 2, and then select “Discover”. 5. Select the “Wi-Fi Configuration Control” characteristic. 6. Select “Read”. 7. In the HTTP view of the trace, verify the read response returns HAP status code -70401. 8. In the “Prepare and Execute Timed Write” section, select “Build TLV”. 9. In the “Wi-Fi Configuration Control” TLV builder, set the following parameters: 10. Set the “Operation” to “Update Configuration (Simple)”. 11. Set the “Cookie” to any decimal value between 1 and 65535. 12. Set “SSID” to any valid value. 13. Set “Security Mode” to “WPA2-PSK”. 14. Set “PSK” to any valid value. 15. Click the “Build TLV” button in the bottom right corner, and then select “Timed Write”. 16. In the HTTP view of the trace, verify the write response returns HAP status code -70401.
136 | Protocol Test Cases | 1.22 Wi-Fi Reconfiguration | TCWR009 | Wi-Fi重新配置服务 | 验证附件在通过以下方式接收“简单更新”操作时，会删除其Wi-Fi配置：将“站点配置” TLV清空，然后进入WAC模式 | P0 | HAT | 1.配对并发现配件。 2.在跟踪窗口的“ IP发现”视图中，选择最新的附件广告，然后 注明“配置号”值。 3.在左侧栏中，选择“ Wi-Fi配置控制”特征。 4.在“准备和执行定时写入”部分中，选择“构建TLV”。 5.在“ Wi-Fi配置控制” TLV构建器中，设置以下参数： 6.将“操作”设置为“更新配置（简单）”。 7.将“ Cookie”设置为1到65535之间的任何十进制值。 8.选中“发送空TLV（0字节）”复选框。 9.选择右下角的“ Build TLV”按钮，然后选择“ Timed Write”。 10.在跟踪的“事件”视图中，验证写响应是否包含与“ Cookie”值匹配的“ Cookie”值。 步骤6中使用的Cookie，“更新状态”值为“ 0”。 11.确认附件断开连接。 12.选择控制器，然后选择“停止”按钮以停止发现附件服务器，然后 选择“开始”重新开始。 13.使用跟踪中的“ IP发现”视图，确认附件不再通过Bonjour播发。 14.使用跟踪中的“ WAC发现”视图，确认附件开始播发其WAC广告。 15.显示WAC advertismenet的详细信息，并确认“配置号”值递增1，并且设置了第9位（附件与HomeKit控制器配对）。 16.选择附件，然后在“ Wi-Fi附件配置”面板中，选择“加入访问点” 按钮。 17.收到附件的第一个Bonjour广告后，选择“发现”。 18.在“ Wi-Fi附件配置”面板中，输入Wi-Fi网络的SSID和PSK作为网络的名称， 然后选择“发送WAC配置”按钮。 19.将Mac重新连接到原始网络。 20.附件开始通过Bonjour投放广告后，选择“确认WAC配置”按钮， 然后选择“发现”。 21.验证配对验证和发现操作成功完成。 | 1. Pair and discover accessory. 2. In the IP Discovery view of the trace window, select the most recent accessory advertisement and notate the “Configuration Number” value. 3. In the left sidebar, select the “Wi-Fi Configuration Control” characteristic. 4. In the “Prepare and Execute Timed Write” section, select “Build TLV”. 5. In the “Wi-Fi Configuration Control” TLV builder, set the following parameters: 6. Set the “Operation” to “Update Configuration (Simple)”. 7. Set the “Cookie” to any decimal value between 1 and 65535. 8. Select the “Send Empty TLV (0 bytes)” checkbox. 9. Select the “Build TLV” button in the bottom right corner, and then select “Timed Write”. 10. In the Events view of the trace, verify the write response contains a “Cookie” value that matches the cookie used in step 6, and “Update Status” value of “0”. 11. Verify the accessory disconnects. 12. Select the controller and then select the “Stop” button to stop discovering accessory servers, and then select “Start” to begin again. 13. Using the IP Discovery view in the trace, verify the accessory is no longer advertising via Bonjour. 14. Using the WAC Discovery view in the trace, verify the accessory begins to advertise its WAC adver?tisement. 15. Show the details of the WAC advertismenet, and verify that the “Configuration Number” value incre?mented by 1, and that bit 9 is set (Accessory is paired to a HomeKit controller). 16. Select the accessory, and in the “Wi-Fi Accessory Configuration” panel, select the “Join access point” button. 17. Once the accessoryʼs first Bonjour advertisement is recieved, select “Discover”. 18. In the “Wi-Fi Accessory Configuration” panel, enter the Wi-Fi networkʼs SSID and PSK for the network, and then select the “Send WAC Configuration” button. 19. Connect the Mac back to the original network. 20. Once the accessory begins advertising via Bonjour, select the “Confirm WAC Configuration” button, and then select “Discover”. 21. Verify the Pair-Verify and Discover operations complete successfully.
137 | Protocol Test Cases | 1.22 Wi-Fi Reconfiguration | TCWR010 | Wi-Fi重新配置服务 | 验证可以使用“故障安全更新”过程将已配置为Wi-Fi的附件重新配置到新网络上 | P0 | HAT | 1.创建两个使用不同SSID和PSK的无线网络（例如，网络A和网络B）。 2.恢复出厂设置的附件。 3.选择附件，然后在“ Wi-Fi附件配置”面板中，选择“加入访问点” 按钮。 4.收到附件的第一个Bonjour广告后，选择“开始配对”并完成配对设置。 5.在“ Wi-Fi附件配置”面板中，输入Wi-Fi网络的网络A的SSID和PSK， 然后选择“发送WAC配置”按钮。 6.将Mac连接到网络A。 7.附件开始通过网络A上的Bonjour投放广告后，选择“确认WAC配置”按钮，然后选择“发现”。 8.在跟踪窗口的“ IP发现”视图中，选择最新的附件广告，然后 注明“配置号”值。 9.在左侧栏中，选择“ Wi-Fi配置控制”特征。 10.在“准备和执行定时写入”部分中，选择“构建TLV”。 11.在“ Wi-Fi配置控制” TLV构建器中，设置以下参数： 12.将“操作”设置为“更新配置（故障安全）”。 13.将“ Cookie”设置为1到65535之间的任何十进制值。 14.将“ SSID”设置为网络B的SSID。 15.将“安全模式”设置为“ WPA2-PSK”。 16.将“ PSK”设置为网络B的PSK。 17.单击右下角的“ Build TLV”按钮，然后选择“ Timed Write”。 18.在跟踪的“事件”视图中，验证写响应是否包含与“ Cookie”值匹配的“ Cookie”值。 第13步中使用的cookie，与第13步中使用的cookie匹配的“ updateStatus” cookie和 设置了第16位（更新等待中）和第17位（需要重新启动会话）的“更新状态”。 19.等待附件断开。 20.将运行HAT的Mac连接到网络B，然后等待附件再次通过以下方式开始投放广告 你好。 21.在跟踪窗口的“ IP发现”视图中，确认附件开始在新的 网络，并且“配置号”值增加1。 22.选择“发现”，然后验证配对验证，发现操作成功完成。 23.选择“ Wi-Fi配置控制”特征，然后选择“读取”按钮。 24.在跟踪的“事件”视图中，确认读取的响应包含与“ Cookie”值匹配的“ Cookie”值。 第13步中使用的cookie，与第13步中使用的cookie匹配的“ updateStatus” cookie和 设置了“更新状态”，并设置了第16位（更新等待中），第21位（已建立链接）和第22位（已配置网络配置）。 25.选择“ Wi-Fi配置控制”特征。 26.在“准备和执行定时写入”部分中，选择“构建TLV”。 27.将“操作”设置为“ Commit Configuration（Fail-Safe）”，并使用与步骤13相同的cookie。 28.单击右下角的“ Build TLV”按钮，然后选择“ Timed Write”。 29.在跟踪的“事件”视图中，验证写响应是否包含与“ Cookie”值匹配的“ Cookie”值。 第13步中使用的cookie，与第13步中使用的cookie匹配的“ updateStatus” cookie和 位18（更新成功）和位23（设置已验证连接）的“更新状态”。 30.选择“ Wi-Fi配置控制”特征。 31.在“准备和执行定时写入”部分中，选择“构建TLV”。 32.将“操作”设置为“读取配置”。 33.选择右下角的“ Build TLV”按钮，然后选择“ Timed Write”。 34.在跟踪的“事件”视图中，选择写响应，然后选择“详细信息”以显示详细信息。 35.验证写响应是否包含与步骤13中使用的cookie匹配的“ Cookie”值， 与第13步“更新状态”中使用的Cookie的第18位（更新）匹配的“ updateStatus” cookie 成功）和第23位设置（连接验证），有效的“国家/地区代码配置”（此TLV项） 是可选的），“工作站配置”的“ SSID”设置为网络B的SSID，“安全模式”设置为 分别为“ WPA2-PSK”和“ PSK”，其值为“ 0”。 | 1. Create two wireless networks that use different SSIDʼs and PSKʼs (E.g. Network A and Network B). 2. Factory reset accessory. 3. Select the accessory, and in the “Wi-Fi Accessory Configuration” panel, select the “Join access point” button. 4. Once the accessoryʼs first Bonjour advertisement is recieved, select “Start Pairing” and complete Pair?Setup. 5. In the “Wi-Fi Accessory Configuration” panel, enter the Wi-Fi networkʼs SSID and PSK for Network A, and then select the “Send WAC Configuration” button. 6. Connect the Mac to Network A. 7. Once the accessory begins advertising via Bonjour on Network A, select the “Confirm WAC Configu?ration” button, and then select “Discover”. 8. In the IP Discovery view of the trace window, select the most recent accessory advertisement and notate the “Configuration Number” value. 9. In the left sidebar, select the “Wi-Fi Configuration Control” characteristic. 10. In the “Prepare and Execute Timed Write” section, select “Build TLV”. 11. In the “Wi-Fi Configuration Control” TLV builder, set the following parameters: 12. Set the “Operation” to “Update Configuration (Fail-Safe)”. 13. Set the “Cookie” to any decimal value between 1 and 65535. 14. Set “SSID” to the SSID for Network B. 15. Set “Security Mode” to “WPA2-PSK”. 16. Set “PSK” to the PSK for Network B. 17. Click the “Build TLV” button in the bottom right corner, and then select “Timed Write”. 18. In the Events view of the trace, verify the write response contains a “Cookie” value that matches the cookie used in step 13, an “updateStatus” cookie that matches the cookie used in step 13, and an “Update Status” with bit 16 (Update Pending) and bit 17 set (Session Restart Required). 19. Wait for the accessory to disconnect. 20. Connect the Mac running HAT to Network B and wait for the accessory to begin advertising again via Bonjour. 21. In the IP Discovery view of the trace window, verify the accessory begins to advertise on the new network, and that the “Configuration Number” value incremented by 1. 22. Select “Discover”, and then verify Pair-Verify and the discover operation completes successfully. 23. Select the “Wi-Fi Configuration Control” characteristic and select the “Read” button. 24. In the Events view of the trace, verify the read response contains a “Cookie” value that matches the cookie used in step 13, an “updateStatus” cookie that matches the cookie used in step 13, and an “Update Status” with bit 16 (Update Pending), bit 21 (Link Established) and bit 22 set (Network Con?figured). 25. Select the “Wi-Fi Configuration Control” characteristic. 26. In the “Prepare and Execute Timed Write” section, select “Build TLV”. 27. Set the “Operation” to “Commit Configuration (Fail-Safe)”, and use the same cookie from step 13. 28. Click the “Build TLV” button in the bottom right corner, and then select “Timed Write”. 29. In the Events view of the trace, verify the write response contains a “Cookie” value that matches the cookie used in step 13, an “updateStatus” cookie that matches the cookie used in step 13, and an “Update Status” with bit 18 (Update Successful) and bit 23 set (Connection Verified). 30. Select the “Wi-Fi Configuration Control” characteristic. 31. In the “Prepare and Execute Timed Write” section, select “Build TLV”. 32. Set the “Operation” to “Read Configuration”. 33. Select the “Build TLV” button in the bottom right corner, and then select “Timed Write”. 34. In the Events view of the trace, select the write response and select “Details” to show the details. 35. Verify the write response contains the “Cookie” value that matches the cookie used in step 13, an “updateStatus” cookie that matches the cookie used in step 13, “Update Status” with bit 18 (Update Successful) and bit 23 set (Connection Verified), a valid “Country Code Configuration” (this TLV item is optional), a “Station Configuration” with “SSID” set to the SSID of Network B, “Security Mode” set to “WPA2-PSK”, and “PSK” with a value of “0”.
138 | Protocol Test Cases | 1.22 Wi-Fi Reconfiguration | TCWR011 | Wi-Fi重新配置服务 | 验证在由于已经存在的附件上的SSID或PSK无效而导致“故障保护”过程失败时配置为Wi-Fi，附件将返回正确的“更新状态”值，并保留在当前网络 | P0 | HAT | 1.创建两个使用不同SSID和PSK的无线网络（例如，网络A和网络B）。 2.配对并发现网络A上的附件。 3.在左侧栏中，选择“ Wi-Fi配置控制”特征。 4.在“准备和执行定时写入”部分中，选择“构建TLV”。 5.在“ Wi-Fi配置控制” TLV构建器中，设置以下参数： 6.将“操作”设置为“更新配置（故障安全）”。 7.将“ Cookie”设置为1到65535之间的任何十进制值。 8.将“ SSID”设置为网络B的SSID。 9.将“安全模式”设置为“ WPA2-PSK”。 10.将“ PSK”设置为网络B的无效PSK。请勿使用正确的PSK。 11.单击右下角的“ Build TLV”按钮，然后选择“ Timed Write”。 12.在跟踪的“事件”视图中，验证写入响应是否包含与“ Cookie”值匹配的“ Cookie”值。 步骤7中使用的Cookie，与步骤7中使用的Cookie相匹配的“ updateStatus” cookie和“更新” 状态”，第16位（待更新）和第17位（需要重新启动会话）。 13.等待配件断开连接，尝试使用提供的凭据验证网络B，然后 重新开始通过网络A上的Bonjour做广告。 14.选择“ Wi-Fi配置控制”特征，然后选择“读取”按钮。 15.在跟踪的“事件”视图中，验证写入响应是否包含与“ Cookie”值匹配的“ Cookie”值。 步骤7中使用的Cookie，与步骤7中使用的Cookie相匹配的“ updateStatus” cookie和“更新” 状态”，第19位设置为（更新失败），第20位设置为（认证失败）。 16.在左侧边栏中，选择“ Wi-Fi配置控制”特征。 17.在“准备和执行定时写入”部分中，选择“构建TLV”。 18.在“ Wi-Fi配置控制” TLV构建器中，设置以下参数： 19.将“操作”设置为“更新配置（故障安全）”。 20.将“ Cookie”设置为介于1和65535之间的新十进制值。 21.将“ SSID”设置为无效的SSID。不要将SSID用于任何当前可用的网络。 22.将“安全模式”设置为“ WPA2-PSK”。 23.将网络B的PSK设置为“ PSK”。 24.单击右下角的“ Build TLV”按钮，然后选择“ Timed Write”。 25.在跟踪的“事件”视图中，验证写响应是否包含与“ Cookie”值匹配的“ Cookie”值。 步骤20中使用的Cookie，与步骤20中使用的Cookie相匹配的“ updateStatus” cookie和 设置了第16位（更新等待中）和第17位（需要重新启动会话）的“更新状态”。 26.等待附件断开连接，尝试使用提供的凭据验证网络， 然后再次开始通过网络A上的Bonjour做广告。 27.选择“ Wi-Fi配置控制”特征，然后选择“读取”按钮。 28.在跟踪的“事件”视图中，验证写入响应是否包含与“ Cookie”值匹配的“ Cookie”值。 步骤20中使用的Cookie，与步骤20中使用的Cookie相匹配的“ updateStatus” cookie和 设置了位19的“更新状态”（更新失败）。请注意，也可以设置位21和22。 | 1. Create two wireless networks that use different SSIDʼs and PSKʼs (E.g. Network A and Network B). 2. Pair and discover accessory on Network A. 3. In the left sidebar, select the “Wi-Fi Configuration Control” characteristic. 4. In the “Prepare and Execute Timed Write” section, select “Build TLV”. 5. In the “Wi-Fi Configuration Control” TLV builder, set the following parameters: 6. Set the “Operation” to “Update Configuration (Fail-Safe)”. 7. Set the “Cookie” to any decimal value between 1 and 65535. 8. Set “SSID” to the SSID for Network B. 9. Set “Security Mode” to “WPA2-PSK”. 10. Set “PSK” to an invalid PSK for Network B. Do not use the correct PSK. 11. Click the “Build TLV” button in the bottom right corner, and then select “Timed Write”. 12. In the Events view of the trace, verify the write response contains a “Cookie” value that matches the cookie used in step 7, an “updateStatus” cookie that matches the cookie used in step 7, and an “Update Status” with bit 16 (Update Pending) and bit 17 set (Session Restart Required). 13. Wait for the accessory to disconnect, attempt to validate Network B with the provided credentials, and begin advertising again via Bonjour on Network A. 14. Select the “Wi-Fi Configuration Control” characteristic and select the “Read” button. 15. In the Events view of the trace, verify the write response contains a “Cookie” value that matches the cookie used in step 7, an “updateStatus” cookie that matches the cookie used in step 7, and an “Update Status” with bit 19 set (Update Failed) and bit 20 set (Authentication Failed). 16. In the left sidebar, select the “Wi-Fi Configuration Control” characteristic. 17. In the “Prepare and Execute Timed Write” section, select “Build TLV”. 18. In the “Wi-Fi Configuration Control” TLV builder, set the following parameters: 19. Set the “Operation” to “Update Configuration (Fail-Safe)”. 20. Set the “Cookie” to a new decimal value between 1 and 65535. 21. Set “SSID” to an invalid SSID. Do not use the SSID for any currenty available networks. 22. Set “Security Mode” to “WPA2-PSK”. 23. Set “PSK” to for PSK for Network B. 24. Click the “Build TLV” button in the bottom right corner, and then select “Timed Write”. 25. In the Events view of the trace, verify the write response contains a “Cookie” value that matches the cookie used in step 20, an “updateStatus” cookie that matches the cookie used in step 20, and an “Update Status” with bit 16 (Update Pending) and bit 17 set (Session Restart Required). 26. Wait for the accessory to disconnect, attempt to validate the network with the provided credentials, and begin advertising again via Bonjour on Network A. 27. Select the “Wi-Fi Configuration Control” characteristic and select the “Read” button. 28. In the Events view of the trace, verify the write response contains a “Cookie” value that matches the cookie used in step 20, an “updateStatus” cookie that matches the cookie used in step 20, and an “Update Status” with bit 19 set (Update Failed). Please notes, bits 21 and 22 may also be set.
139 | Protocol Test Cases | 1.22 Wi-Fi Reconfiguration | TCWR012 | Wi-Fi重新配置服务 | 验证附件是否具有故障保护，并使用HAP状态代码-70403响应更新配置请求操作已经在进行中 | P0 | HAT | 1.创建两个使用不同SSID和PSK的无线网络（例如，网络A和网络B）。 2.配对并发现配件。 3.在左侧栏中，选择“ Wi-Fi配置控制”特征。 4.在“准备和执行定时写入”部分中，选择“构建TLV”。 5.在“ Wi-Fi配置控制” TLV构建器中，设置以下参数： 6.将“操作”设置为“更新配置（故障安全）”。 7.将“ Cookie”设置为1到65535之间的任何十进制值。 8.将“ SSID”设置为网络B的SSID。 9.将“安全模式”设置为“ WPA2-PSK”。 10.将“ PSK”设置为网络B的PSK。 11.单击右下角的“ Build TLV”按钮，然后选择“ Timed Write”。 12.在跟踪的“事件”视图中，验证写入响应是否包含与“ Cookie”值匹配的“ Cookie”值。 步骤7中使用的Cookie，与步骤7中使用的Cookie相匹配的“ updateStatus” cookie和“更新” 状态”，第16位（待更新）和第17位（需要重新启动会话）。 13.等待附件断开。 14.将运行HAT的Mac连接到网络B，然后等待附件再次通过以下方式开始投放广告 你好。 15.在跟踪窗口的“ IP发现”视图中，确认附件开始在新的 网络，并且“配置号”值增加1。 16.附件开始在网络B上通过Bonjour投放广告后，选择“发现”，然后验证 配对验证，发现操作成功完成。 17.选择“ Wi-Fi配置控制”特征，然后选择“读取”按钮。 18.在跟踪的“事件”视图中，验证写响应是否包含与“ Cookie”值匹配的“ Cookie”值。 步骤7中使用的Cookie，与步骤7中使用的Cookie相匹配的“ updateStatus” cookie和“更新” 状态”，第16位（更新中），第21位（已建立链接）和第22位（网络已配置）。 19.在左侧边栏中，选择“ Wi-Fi配置控制”特征。 20.在“准备和执行定时写入”部分中，选择“构建TLV”。 21.在“ Wi-Fi配置控制” TLV构建器中，设置以下参数： 22.将“操作”设置为“更新配置（故障安全）”。 23.将“ Cookie”设置为介于1和65535之间的新十进制值。 24.将“ SSID”设置为网络A的SSID。 25.将“安全模式”设置为“ WPA2-PSK”。 26.将“ PSK”设置为网络A的PSK。 27.单击右下角的“ Build TLV”按钮，然后选择“ Timed Write”。 28.在跟踪窗口的HTTP视图中，验证对写请求的响应包含HAP状态 代码“ -70403”（资源正忙）。 29.选择“ Wi-Fi配置控制”特征，然后选择“读取”按钮。 30.在跟踪的“事件”视图中，验证写响应是否包含与“ Cookie”值匹配的“ Cookie”值。 步骤7中使用的Cookie，与步骤7中使用的Cookie相匹配的“ updateStatus” cookie和“更新” 状态”，第16位设置为“更新”，第17位设置为“需要会话重新启动”，第21位设置为“网络” 已建立），并设置了第22位（已配置网络）。 31.在左侧边栏中，选择“ Wi-Fi配置控制”特征。 32.在“准备和执行定时写入”部分中，选择“构建TLV”。 33.将“操作”设置为“ Commit Configuration（Fail-Safe）”，并使用与步骤7相同的cookie。 34.单击右下角的“ Build TLV”按钮，然后选择“ Timed Write”。 35.附件开始在网络B上通过Bonjour投放广告后，选择“发现”，然后验证 配对验证，发现操作成功完成。 36.选择“ Wi-Fi配置控制”特征，然后选择“读取”按钮。 37.在跟踪的“事件”视图中，验证读取的响应仅包含“ Cookie”值， 与步骤7中使用的cookie匹配，与步骤7中使用的cookie匹配的“ updateStatus” cookie 和“更新状态”，并设置了第18位（更新成功）和第23位（连接已验证）。 | 1. Create two wireless networks that use different SSIDʼs and PSKʼs (E.g. Network A and Network B). 2. Pair and discover accessory. 3. In the left sidebar, select the “Wi-Fi Configuration Control” characteristic. 4. In the “Prepare and Execute Timed Write” section, select “Build TLV”. 5. In the “Wi-Fi Configuration Control” TLV builder, set the following parameters: 6. Set the “Operation” to “Update Configuration (Fail-Safe)”. 7. Set the “Cookie” to any decimal value between 1 and 65535. 8. Set “SSID” to the SSID for Network B. 9. Set “Security Mode” to “WPA2-PSK”. 10. Set “PSK” to the PSK for Network B. 11. Click the “Build TLV” button in the bottom right corner, and then select “Timed Write”. 12. In the Events view of the trace, verify the write response contains a “Cookie” value that matches the cookie used in step 7, an “updateStatus” cookie that matches the cookie used in step 7, and an “Update Status” with bit 16 (Update Pending) and bit 17 set (Session Restart Required). 13. Wait for the accessory to disconnect. 14. Connect the Mac running HAT to Network B and wait for the accessory to begin advertising again via Bonjour. 15. In the IP Discovery view of the trace window, verify the accessory begins to advertise on the new network, and that the “Configuration Number” value incremented by 1. 16. Once the accessory begins advertising via Bonjour on Network B, select “Discover”, and then verify Pair-Verify and the discover operation completes successfully. 17. Select the “Wi-Fi Configuration Control” characteristic and select the “Read” button. 18. In the Events view of the trace, verify the write response contains a “Cookie” value that matches the cookie used in step 7, an “updateStatus” cookie that matches the cookie used in step 7, and an “Update Status” with bit 16 (Update Pending), bit 21 (Link Established) and bit 22 set (Network Configured). 19. In the left sidebar, select the “Wi-Fi Configuration Control” characteristic. 20. In the “Prepare and Execute Timed Write” section, select “Build TLV”. 21. In the “Wi-Fi Configuration Control” TLV builder, set the following parameters: 22. Set the “Operation” to “Update Configuration (Fail-Safe)”. 23. Set the “Cookie” to a new decimal value between 1 and 65535. 24. Set “SSID” to the SSID for Network A. 25. Set “Security Mode” to “WPA2-PSK”. 26. Set “PSK” to the PSK for Network A. 27. Click the “Build TLV” button in the bottom right corner, and then select “Timed Write”. 28. In the HTTP view of the trace window, verify the response to the write request contains HAP status code “-70403” (Resource is busy). 29. Select the “Wi-Fi Configuration Control” characteristic and select the “Read” button. 30. In the Events view of the trace, verify the write response contains a “Cookie” value that matches the cookie used in step 7, an “updateStatus” cookie that matches the cookie used in step 7, and an “Update Status” with bit 16 set (Update Pending), bit 17 set (Session Restart Required), bit 21 set (Network Established), and bit 22 set (Network Configured). 31. In the left sidebar, select the “Wi-Fi Configuration Control” characteristic. 32. In the “Prepare and Execute Timed Write” section, select “Build TLV” 33. Set the “Operation” to “Commit Configuration (Fail-Safe)”, and use the same cookie from step 7. 34. Click the “Build TLV” button in the bottom right corner, and then select “Timed Write”. 35. Once the accessory begins advertising via Bonjour on Network B, select “Discover”, and then verify Pair-Verify and the discover operation completes successfully. 36. Select the “Wi-Fi Configuration Control” characteristic and select the “Read” button. 37. In the Events view of the trace, verify the read response contains contains only the “Cookie” value that matches the cookie used in step 7, an “updateStatus” cookie that matches the cookie used in step 7, and “Update Status” with bit 18 (Update Successful) and bit 23 set (Connection Verified).
140 | Protocol Test Cases | 1.22 Wi-Fi Reconfiguration | TCWR013 | Wi-Fi重新配置服务 | 验证“更新状态”在重新启动后不会持续存在 | P0 | HAT | 1.创建两个使用不同SSID和PSK的无线网络（例如，网络A和网络B）。 2.配对并发现配件。 3.在左侧栏中，选择“ Wi-Fi配置控制”特征。 4.在“准备和执行定时写入”部分中，选择“构建TLV”。 5.在“ Wi-Fi配置控制” TLV构建器中，设置以下参数： 6.将“操作”设置为“更新配置（故障安全）”。 7.将“ Cookie”设置为1到65535之间的任何十进制值。 8.将“ SSID”设置为网络B的SSID。 9.将“安全模式”设置为“ WPA2-PSK”。 10.将“ PSK”设置为网络B的PSK。 11.单击右下角的“ Build TLV”按钮，然后选择“ Timed Write”。 12.在跟踪的“事件”视图中，验证写入响应是否包含与“ Cookie”值匹配的“ Cookie”值。 步骤7中使用的Cookie，与步骤7中使用的Cookie相匹配的“ updateStatus” cookie和“更新” 状态”，第16位（待更新）和第17位（需要重新启动会话）。 13.选择“ Wi-Fi配置控制”特征，然后选择“读取”按钮。 14.在跟踪的“事件”视图中，验证写响应是否包含与“ Cookie”值匹配的“ Cookie”值。 步骤7中使用的Cookie，与步骤7中使用的Cookie相匹配的“ updateStatus” cookie和“更新” 状态”，第16位（待更新）和第17位（需要重新启动会话）。 15.在左侧边栏中，选择附件，然后选择“断开连接”。 16.重新打开附件电源，然后等待附件再次开始投放广告。 17.选择“ Wi-Fi配置控制”特征，然后选择“读取”按钮。 18.在跟踪的“事件”视图中，验证写响应是否包含与“ Cookie”值匹配的“ Cookie”值。 第7步中使用的Cookie，“更新状态”值为“ 0”。 | 1. Create two wireless networks that use different SSIDʼs and PSKʼs (E.g. Network A and Network B). 2. Pair and discover accessory. 3. In the left sidebar, select the “Wi-Fi Configuration Control” characteristic. 4. In the “Prepare and Execute Timed Write” section, select “Build TLV”. 5. In the “Wi-Fi Configuration Control” TLV builder, set the following parameters: 6. Set the “Operation” to “Update Configuration (Fail-Safe)”. 7. Set the “Cookie” to any decimal value between 1 and 65535. 8. Set “SSID” to the SSID for Network B. 9. Set “Security Mode” to “WPA2-PSK”. 10. Set “PSK” to the PSK for Network B. 11. Click the “Build TLV” button in the bottom right corner, and then select “Timed Write”. 12. In the Events view of the trace, verify the write response contains a “Cookie” value that matches the cookie used in step 7, an “updateStatus” cookie that matches the cookie used in step 7, and an “Update Status” with bit 16 (Update Pending) and bit 17 set (Session Restart Required). 13. Select the “Wi-Fi Configuration Control” characteristic and select the “Read” button. 14. In the Events view of the trace, verify the write response contains a “Cookie” value that matches the cookie used in step 7, an “updateStatus” cookie that matches the cookie used in step 7, and an “Update Status” with bit 16 (Update Pending) and bit 17 set (Session Restart Required). 15. In the left sidebar, select the accessory, and then select “Disconnect”. 16. Power cycle the accessory and wait for the accessory to begin advertising again. 17. Select the “Wi-Fi Configuration Control” characteristic and select the “Read” button. 18. In the Events view of the trace, verify the write response contains a “Cookie” value that matches the cookie used in step 7 and an “Update Status” value of “0”.
141 | Protocol Test Cases | 1.22 Wi-Fi Reconfiguration | TCWR014 | Wi-Fi重新配置服务 | 验证附件是否拒绝包含无效SSID或PSK值的“更新配置”操作 HAP状态码-70410 | P0 | HAT | 1.配对并发现配件。 2.在左侧栏中，选择“ Wi-Fi配置控制”特征。 3.在“准备和执行定时写入”部分中，选择“构建TLV”。 4.在“ Wi-Fi配置控制” TLV构建器中，设置以下参数： 5.将“操作”设置为“更新配置（故障安全）”。 6.将“ Cookie”设置为1到65535之间的任何十进制值。 7.将“ SSID”设置为“ TestNetworkTestNetworkTestNetwork”。 （SSID比允许的长） 8.将“安全模式”设置为“无”。 9.单击右下角的“ Build TLV”按钮，然后选择“ Timed Write”。 10.在跟踪的HTTP视图中，选择写入响应，显示详细信息，然后验证响应 包含HAP状态代码-70410。 11.在左侧边栏中，选择“ Wi-Fi配置控制”特征。 12.在“准备和执行定时写入”部分中，选择“构建TLV”。 13.在“ Wi-Fi配置控制” TLV构建器中，设置以下参数： 14.将“操作”设置为“更新配置（故障安全）”，然后启用“手动”复选框。 15.将“ Cookie”设置为1到65535之间的任何十进制值。 16.将“ SSID”设置为“ networkb”。 17.将“安全模式”设置为“无”。 18.将“ PSK”设置为“ 05909830cabd25439fc8b10908e660eb50fcc23d9d27ded026a8fe7c6c023b8a”。 （当“安全模式”设置为“无”时，设置PSK值。） 19.单击右下角的“ Build TLV”按钮，然后选择“ Timed Write”。 20.在跟踪的HTTP视图中，选择写入响应，显示详细信息，然后验证响应 包含HAP状态代码-70410。 21.选择“ Wi-Fi配置控制”特征。 22.在“准备和执行定时写入”部分中，选择“构建TLV”。 23.在“ Wi-Fi配置控制” TLV构建器中，设置以下参数： 24.将“操作”设置为“更新配置（故障安全）”。 25.将“ Cookie”设置为1到65535之间的任何十进制值。 26.将“ SSID”设置为“ networkb”。 27.将“安全模式”设置为“ WPA2-PSK”。 28.将“ PSK”设置为“ 05909830cabd25439fc8b10908e660eb50fcc23d9d27ded026a8fe7c6c023b8adfe”。 （无效的PSK凭证，超过允许的长度） 29.单击右下角的“ Build TLV”按钮，然后选择“ Timed Write”。 30.在跟踪的HTTP视图中，选择写入响应，显示详细信息，然后验证响应 包含HAP状态代码-70410。 31.选择“ Wi-Fi配置控制”特征。 32.在“准备和执行定时写入”部分中，选择“构建TLV”。 33.在“ Wi-Fi配置控制” TLV构建器中，设置以下参数： 34.将“操作”设置为“更新配置（故障安全）”。 35.将“ Cookie”设置为1到65535之间的任何十进制值。 36.将“ SSID”设置为“ networkb”。 37.将“安全模式”设置为“ WPA2-PSK”。 38.将“ PSK”字段保留为空白。 （无效的空PSK凭据） 39.单击右下角的“ Build TLV”按钮，然后选择“ Timed Write”。 40.在跟踪的HTTP视图中，选择写入响应，显示详细信息，然后验证响应 包含HAP状态代码-70410。 41.选择“ Wi-Fi配置控制”特征。 42.在“准备和执行定时写入”部分中，选择“构建TLV”。 43.在“ Wi-Fi配置控制” TLV构建器中，设置以下参数： 44.将“操作”设置为“更新配置（故障安全）”。 45.将“ Cookie”设置为1到65535之间的任何十进制值。 46.将“ SSID”设置为“ networkb”。 47.将“安全模式”设置为“ WPA2-PSK”。 48.将“ PSK”设置为“ 05909830cabd25439fc8b10908e660eb50fcc23d9d27ded026a8fe7c6c023b8a”。 49.单击右下角的“ Build TLV”按钮，然后选择“ Timed Write”。 50.在跟踪的“事件”视图中，验证写响应是否包含与“ Cookie”值匹配的“ Cookie”值。 步骤12中使用的Cookie，“更新状态”值为“ 0”。 51.确认附件断开连接。 52.将运行HAT的Mac连接到网络B。 53.附件开始在网络B上通过Bonjour投放广告后，选择“发现”，然后验证 配对验证，发现操作成功完成。 | 1. Pair and discover accessory. 2. In the left sidebar, select the “Wi-Fi Configuration Control” characteristic. 3. In the “Prepare and Execute Timed Write” section, select “Build TLV”. 4. In the “Wi-Fi Configuration Control” TLV builder, set the following parameters: 5. Set the “Operation” to “Update Configuration (Fail-Safe)”. 6. Set the “Cookie” to any decimal value between 1 and 65535. 7. Set “SSID” to “TestNetworkTestNetworkTestNetwork”. (SSID is longer than allowed) 8. Set “Security Mode” to “None”. 9. Click the “Build TLV” button in the bottom right corner and then select “Timed Write”. 10. In the HTTP view of the trace, select the write response, show the details, and verify the response contains HAP status code -70410. 11. In the left sidebar, select the “Wi-Fi Configuration Control” characteristic. 12. In the “Prepare and Execute Timed Write” section, select “Build TLV”. 13. In the “Wi-Fi Configuration Control” TLV builder, set the following parameters: 14. Set the “Operation” to “Update Configuration (Fail-Safe)” and enable the “Manual” checkbox. 15. Set the “Cookie” to any decimal value between 1 and 65535. 16. Set “SSID” to “networkb”. 17. Set “Security Mode” to “None”. 18. Set “PSK” to “05909830cabd25439fc8b10908e660eb50fcc23d9d27ded026a8fe7c6c023b8a”. (Set?ting a PSK value when “Security Mode” is set to “None”.) 19. Click the “Build TLV” button in the bottom right corner and then select “Timed Write”. 20. In the HTTP view of the trace, select the write response, show the details, and verify the response contains HAP status code -70410. 21. Select the “Wi-Fi Configuration Control” characteristic. 22. In the “Prepare and Execute Timed Write” section, select “Build TLV”. 23. In the “Wi-Fi Configuration Control” TLV builder, set the following parameters: 24. Set the “Operation” to “Update Configuration (Fail-Safe)”. 25. Set the “Cookie” to any decimal value between 1 and 65535. 26. Set “SSID” to “networkb”. 27. Set “Security Mode” to “WPA2-PSK”. 28. Set “PSK” to “05909830cabd25439fc8b10908e660eb50fcc23d9d27ded026a8fe7c6c023b8adfe”. (Invalid PSK credential, longer than allowed) 29. Click the “Build TLV” button in the bottom right corner and then select “Timed Write”. 30. In the HTTP view of the trace, select the write response, show the details, and verify the response contains HAP status code -70410. 31. Select the “Wi-Fi Configuration Control” characteristic. 32. In the “Prepare and Execute Timed Write” section, select “Build TLV”. 33. In the “Wi-Fi Configuration Control” TLV builder, set the following parameters: 34. Set the “Operation” to “Update Configuration (Fail-Safe)”. 35. Set the “Cookie” to any decimal value between 1 and 65535. 36. Set “SSID” to “networkb”. 37. Set “Security Mode” to “WPA2-PSK”. 38. Leave the “PSK” field blank. (Invalid empty PSK credential) 39. Click the “Build TLV” button in the bottom right corner, and then select “Timed Write”. 40. In the HTTP view of the trace, select the write response, show the details, and verify the response contains HAP status code -70410. 41. Select the “Wi-Fi Configuration Control” characteristic. 42. In the “Prepare and Execute Timed Write” section, select “Build TLV”. 43. In the “Wi-Fi Configuration Control” TLV builder, set the following parameters: 44. Set the “Operation” to “Update Configuration (Fail-Safe)”. 45. Set the “Cookie” to any decimal value between 1 and 65535. 46. Set “SSID” to “networkb”. 47. Set “Security Mode” to “WPA2-PSK”. 48. Set “PSK” to “05909830cabd25439fc8b10908e660eb50fcc23d9d27ded026a8fe7c6c023b8a”. 49. Click the “Build TLV” button in the bottom right corner, and then select “Timed Write”. 50. In the Events view of the trace, verify the write response contains a “Cookie” value that matches the cookie used in step 12, and “Update Status” value of “0”. 51. Verify the accessory disconnects. 52. Connect the Mac running HAT to Network B. 53. Once the accessory begins advertising via Bonjour on Network B, select “Discover”, and then verify Pair-Verify and the discover operation completes successfully.
142 | Protocol Test Cases | 1.22 Wi-Fi Reconfiguration | TCWR015 | Wi-Fi重新配置服务 | 确认附件可以重新配置到开放且不安全的网络上 | P0 | HAT | 1.创建两个具有不同SSID的无线网络（例如，网络A和网络B），其中网络A 使用PSK，而网络B不使用PSK。 2.恢复出厂设置的附件。 3.选择附件，然后在“ Wi-Fi附件配置”面板中，选择“加入访问点” 按钮。 4.收到附件的第一个Bonjour广告后，选择“开始配对”并完成配对设置。 5.在“ Wi-Fi附件配置”面板中，输入Wi-Fi网络的网络A的SSID和PSK， 然后选择“发送WAC配置”按钮。 6.将Mac连接到网络A。 7.附件开始通过网络A上的Bonjour投放广告后，选择“确认WAC配置”按钮，然后选择“发现”。 8.在左侧栏中，选择“ Wi-Fi配置控制”特征。 9.在“准备和执行定时写入”部分中，选择“构建TLV”。 10.在“ Wi-Fi配置控制” TLV构建器中，设置以下参数： 11.将“操作”设置为“更新配置（简单）”。 12.将“ Cookie”设置为1到65535之间的任何十进制值。 13.将“ SSID”设置为网络B的SSID。 14.将“安全模式”设置为“无”。 15.单击右下角的“ Build TLV”按钮，然后选择“ Timed Write”。 16.在跟踪的“事件”视图中，验证写入响应是否包含与“ Cookie”值匹配的“ Cookie”值。 步骤12中使用的Cookie，“更新状态”值为“ 0”。 17.确认附件断开连接。 18.将运行HAT的Mac连接到网络B。 19.附件开始在网络B上通过Bonjour投放广告后，选择“发现”，然后验证 配对验证，发现操作成功完成。 | 1. Create two wireless networks with different SSIDʼs (e.g., Network A and Network B), where Network A uses a PSK and Network B does not use a PSK. 2. Factory reset accessory. 3. Select the accessory, and in the “Wi-Fi Accessory Configuration” panel, select the “Join access point” button. 4. Once the accessoryʼs first Bonjour advertisement is recieved, select “Start Pairing” and complete Pair?Setup. 5. In the “Wi-Fi Accessory Configuration” panel, enter the Wi-Fi networkʼs SSID and PSK for Network A, and then select the “Send WAC Configuration” button. 6. Connect the Mac to Network A. 7. Once the accessory begins advertising via Bonjour on Network A, select the “Confirm WAC Configu?ration” button, and then select “Discover”. 8. In the left sidebar, select the “Wi-Fi Configuration Control” characteristic. 9. In the “Prepare and Execute Timed Write” section, select “Build TLV”. 10. In the “Wi-Fi Configuration Control” TLV builder, set the following parameters: 11. Set the “Operation” to “Update Configuration (Simple)”. 12. Set the “Cookie” to any decimal value between 1 and 65535. 13. Set “SSID” to the SSID for Network B. 14. Set “Security Mode” to “None”. 15. Click the “Build TLV” button in the bottom right corner, and then select “Timed Write”. 16. In the Events view of the trace, verify the write response contains a “Cookie” value that matches the cookie used in step 12, and “Update Status” value of “0”. 17. Verify the accessory disconnects. 18. Connect the Mac running HAT to Network B. 19. Once the accessory begins advertising via Bonjour on Network B, select “Discover”, and then verify Pair-Verify and the discover operation completes successfully.
143 | Protocol Test Cases | 1.22 Wi-Fi Reconfiguration | TCWR016 | Wi-Fi重新配置服务 | 如果“操作超时”过期以进行故障保护操作，则附件必须清除“更新挂起”标志，并在“更新状态”中设置相关的错误标志 | P0 | HAT | 1.创建两个使用不同SSID和PSK的无线网络（例如，网络A和网络B）。 2.配对并发现网络A上的附件。 3.在左侧栏中，选择“ Wi-Fi配置控制”特征。 4.在“准备和执行定时写入”部分中，选择“构建TLV”。 5.在“ Wi-Fi配置控制” TLV构建器中，设置以下参数： 6.将“操作”设置为“更新配置（故障安全）”。 7.将“ Cookie”设置为1到65535之间的任何十进制值。 8.将“ SSID”设置为网络B的SSID。 9.将“安全模式”设置为“ WPA2-PSK”。 10.将“操作超时”字段保留为空白。 11.单击右下角的“ Build TLV”按钮，然后选择“ Timed Write”。 12.在跟踪的“事件”视图中，验证写入响应是否包含与“ Cookie”值匹配的“ Cookie”值。 步骤7中使用的Cookie，与步骤7中使用的Cookie相匹配的“ updateStatus” cookie和“更新” 状态”，第16位（待更新）和第17位（需要重新启动会话）。 13.确认附件断开连接。 14.等待61秒。 15.选择“ Wi-Fi配置控制”特征。 16.在“准备和执行定时写入”部分中，选择“构建TLV”。 17.将“操作”设置为“提交配置（故障保护）”，并使用与步骤7相同的cookie。 18.单击右下角的“ Build TLV”按钮，然后选择“ Timed Write”。 19.在跟踪的“事件”视图中，验证写入响应是否包含与“ Cookie”值匹配的“ Cookie”值。 步骤7中使用的Cookie，与步骤7中使用的Cookie相匹配的“ updateStatus” cookie和“更新” 状态”并设置了位19（更新失败）。 20.在左侧边栏中，选择“ Wi-Fi配置控制”特征。 21.在“准备和执行定时写入”部分中，选择“构建TLV”。 22.在“ Wi-Fi配置控制” TLV构建器中，设置以下参数： 23.将“操作”设置为“更新配置（故障安全）”。 24.将“ Cookie”设置为1到65535之间的任何十进制值。 25.将“ SSID”设置为网络B的SSID。 26.将“安全模式”设置为“ WPA2-PSK”。 27.将“操作超时”设置为“ 30”。 28.单击右下角的“ Build TLV”按钮，然后选择“ Timed Write”。 29.在跟踪的“事件”视图中，验证写响应是否包含与“ Cookie”值匹配的“ Cookie”值。 第24步中使用的cookie，与第24步中使用的cookie匹配的“ updateStatus” cookie和 设置了第16位（更新等待中）和第17位（需要重新启动会话）的“更新状态”。 30.确认附件断开连接。 31.等待31秒。 32.选择“ Wi-Fi配置控制”特征。 33.在“准备和执行定时写入”部分中，选择“构建TLV”。 34.将“操作”设置为“提交配置（故障保护）”，并使用与步骤24相同的cookie。 35.单击右下角的“ Build TLV”按钮，然后选择“ Timed Write”。 36.在跟踪的“事件”视图中，验证写响应是否包含与Cookie匹配的“ Cookie”值。 第24步中使用的cookie，与第24步中使用的cookie匹配的“ updateStatus” cookie和 设置了位19的“更新状态”（更新失败）。 | 1. Create two wireless networks that use different SSIDʼs and PSKʼs (e.g., Network A and Network B). 2. Pair and discover accessory on Network A. 3. In the left sidebar, select the “Wi-Fi Configuration Control” characteristic. 4. In the “Prepare and Execute Timed Write” section, select “Build TLV”. 5. In the “Wi-Fi Configuration Control” TLV builder, set the following parameters: 6. Set the “Operation” to “Update Configuration (Fail Safe)”. 7. Set the “Cookie” to any decimal value between 1 and 65535. 8. Set “SSID” to the SSID for Network B. 9. Set “Security Mode” to “WPA2-PSK”. 10. Leave “Operation Timeout” field blank. 11. Click the “Build TLV” button in the bottom right corner and then select “Timed Write”. 12. In the Events view of the trace, verify the write response contains a “Cookie” value that matches the cookie used in step 7, an “updateStatus” cookie that matches the cookie used in step 7, and an “Update Status” with bit 16 (Update Pending) and bit 17 set (Session Restart Required). 13. Verify the accessory disconnects. 14. Wait 61 seconds. 15. Select the “Wi-Fi Configuration Control” characteristic. 16. In the “Prepare and Execute Timed Write” section, select “Build TLV”. 17. Set the “Operation” to “Commit Configuration (Fail-Safe)” and use the same cookie from step 7. 18. Click the “Build TLV” button in the bottom right corner, and then select “Timed Write”. 19. In the Events view of the trace, verify the write response contains a “Cookie” value that matches the cookie used in step 7, an “updateStatus” cookie that matches the cookie used in step 7, and an “Update Status” with bit 19 set (Update Failed). 20. In the left sidebar, select the “Wi-Fi Configuration Control” characteristic. 21. In the “Prepare and Execute Timed Write” section, select “Build TLV”. 22. In the “Wi-Fi Configuration Control” TLV builder, set the following parameters: 23. Set the “Operation” to “Update Configuration (Fail Safe)”. 24. Set the “Cookie” to any decimal value between 1 and 65535. 25. Set “SSID” to the SSID for Network B. 26. Set “Security Mode” to “WPA2-PSK”. 27. Set “Operation Timeout” to “30”. 28. Click the “Build TLV” button in the bottom right corner and then select “Timed Write”. 29. In the Events view of the trace, verify the write response contains a “Cookie” value that matches the cookie used in step 24, an “updateStatus” cookie that matches the cookie used in step 24, and an “Update Status” with bit 16 (Update Pending) and bit 17 set (Session Restart Required). 30. Verify the accessory disconnects. 31. Wait 31 seconds. 32. Select the “Wi-Fi Configuration Control” characteristic. 33. In the “Prepare and Execute Timed Write” section, select “Build TLV”. 34. Set the “Operation” to “Commit Configuration (Fail-Safe)” and use the same cookie from step 24. 35. Click the “Build TLV” button in the bottom right corner and then select “Timed Write”. 36. In the Events view of the trace, verify the write response contains a “Cookie” value that matches the cookie used in step 24, an “updateStatus” cookie that matches the cookie used in step 24, and an “Update Status” with bit 19 set (Update Failed).
144 | Reliability Test Cases | 2.1 Stress | TCS001 | 所有配件 | 发现+配对设置+附件删除（IP和BLE） | P0 | HCA,HAT | 1.使用配件执行配对设置。 2.确保初始对验证和附件属性数据库的解析成功。 3.删除附件，然后使用控制器删除管理员配对。 4.应该重复此过程100次迭代，每次迭代从附件开始就开始 被发现广播未配对。 | 1. Perform Pair Setup with accessory. 2. Ensure that the initial Pair Verify and the parsing of accessoryʼs attribute database are successful. 3. Delete accessory and remove the admin pairing using the controller. 4. This procedure should be repeated for 100 iterations, with each iteration starting as soon as accessory is discovered broadcasting as unpaired.
145 | Reliability Test Cases | 2.1 Stress | TCS002 | 所有配件 | 发现+配对设置/添加配对+附件删除/删除配对（IP和BLE） | P0 | HCA,HAT | 1.此测试要求使用需要添加2个其他用户配对的控制器执行“配对设置” 配件。 2.使用附件执行配对设置，确保添加配对操作成功。 3.确保初始对验证和附件属性数据库的解析成功。 4.删除附件，并使用控制器删除所有配对（管理员和共享用户）。 5.应该重复此过程100次迭代，每次迭代从附件开始就开始 被发现广播未配对。 | 1. This test requires Pair Setup be performed using a controller that needs to add 2 additional user pairings to accessory. 2. Perform Pair Setup with accessory making sure the add pairing operations are successful. 3. Ensure that the initial Pair Verify and the parsing of accessoryʼs attribute database are successful. 4. Delete accessory and remove the all pairings (admin and shared user) using the controller. 5. This procedure should be repeated for 100 iterations, with each iteration starting as soon as accessory is discovered broadcasting as unpaired.
146 | Reliability Test Cases | 2.1 Stress | TCS003 | 所有配件 | 配对验证+读/写可靠性 | P0 | HCA | 1.与附件配对验证。 2.对包含“与用户互动”属性的每个可写特征执行50,000个读/写操作。 3.验证成功的读/写操作数是否高于99.9％。 | 1. Pair verify with accessory. 2. Perform 50,000 read/write operations to each writable characteristic containing the “is user interac?tive” property. 3. Verify the number of successful read/write operations are above 99.9%.
147 | Reliability Test Cases | 2.1 Stress | TCS004 | 以太网或Wi-Fi | 配对验证+多个特征写入可靠性（仅IP） | P0 | HAT | 1.重复执行100次配对验证，然后多次写入附件。 2.利用提供“用户交互”功能的所有可写特征。 3.写作应一次接一个进行。 4.在每次迭代之间，控制器应彻底拆除IP连接。 | 1. Iterate 100 times performing a Pair Verify followed by multiple characteristic writes to accessory. 2. Utilize all writable characteristics that provide “user interactive” functionality. 3. Writes should be exercised one right after the other. 4. Between each iteration, the IP connection should be cleanly torn down by the controller.
148 | Reliability Test Cases | 2.1 Stress | TCS005 | 以太网或Wi-Fi | 配对验证+读取可靠性（仅IP） | P0 | HCA,HAT | 1.将验证与附件配对。对提供以下功能的每个可读特征执行100次读取操作 “用户交互”功能。 | 1. Pair Verify with accessory. Perform 100 read operations on each readable characteristic that provide “user interactive” functionality.
149 | Reliability Test Cases | 2.1 Stress | TCS006 | 以太网或Wi-Fi | 配对验证+多个特征读取可靠性（仅IP） | P0 | HAT | 1.重复执行100次配对验证，然后读取附件的多个特征。 2.利用提供“用户交互”功能的所有可读特征。 3.阅读应该一次接一个进行。 4.在每次迭代之间，控制器应彻底拆除IP连接。 | 1. Iterate 100 times performing a Pair Verify followed by multiple characteristic reads to accessory. 2. Utilize all readable characteristics that provide “user interactive” functionality. 3. Reads should be exercised one right after the other. 4. Between each iteration, the IP connection should be cleanly torn down by the controller.
150 | Reliability Test Cases | 2.1 Stress | TCS007 | BLE | 冷特性写可靠性（仅适用于BLE） | P0 | HAT | 1.从没有活动的蓝牙会话开始，对提供“用户交互”功能的每个可写特征执行100次写操作。 2.在每次迭代之间，控制器应断开Bluetooth LE连接。 | 1. Beginning without an active Bluetooth session, perform 100 write operations on each writable charac?teristic that provide “user interactive” functionality. 2. Between each iteration, the Bluetooth LE connection should be torn down by the controller.
151 | Reliability Test Cases | 2.1 Stress | TCS008 | BLE | 冷多重特征写入可靠性（仅适用于BLE） | P0 | HAT | 1.重复执行100次以执行蓝牙LE多个特性写入附件。 2.在没有活动的蓝牙会话的情况下开始每个测试。 3.利用提供“用户交互”功能的所有可写特征。 4.一旦配对验证建立了连接，就应该一次接一个地执行写操作。 5.在每次迭代之间，控制器应断开Bluetooth LE连接。 | 1. Iterate 100 times performing Bluetooth LE multiple characteristic writes to accessory. 2. Begin each test without an active Bluetooth session. 3. Utilize all writable characteristics that provide “user interactive” functionality. 4. Writes should be exercised one right after the other once Pair Verify establishes a connection. 5. Between each iteration, the Bluetooth LE connection should be torn down by the controller.
152 | Reliability Test Cases | 2.1 Stress | TCS009 | BLE | 冷特性读取可靠性（仅适用于BLE） | P0 | HAT | 1.从没有活动的蓝牙会话开始，对提供“用户交互”功能的每个可读特性执行100次读取操作。 2.在每次迭代之间，控制器应断开Bluetooth LE连接。 | 1. Beginning without an active Bluetooth session, perform 100 read operations on each readable char?acteristic that provide “user interactive” functionality. 2. Between each iteration, the Bluetooth LE connection should be torn down by the controller.
153 | Reliability Test Cases | 2.1 Stress | TCS010 | BLE | 冷多重特征读取可靠性（仅适用于BLE） | P0 | HAT | 1.重复执行100次蓝牙LE对配件的多个特性读取。 2.在没有活动的蓝牙会话的情况下开始每个测试。 3.利用包含“用户交互”属性的所有可读特征。 4.配对验证建立连接后，应立即进行一次读取。 5.在每次迭代之间，控制器应断开Bluetooth LE连接。 | 1. Iterate 100 times performing Bluetooth LE multiple characteristic reads to accessory. 2. Begin each test without an active Bluetooth session. 3. Utilize all readable characteristics containing the “is user interactive” property. 4. Reads should be exercised one right after the other once Pair Verify establishes a connection. 5. Between each iteration, the Bluetooth LE connection should be torn down by the controller.
154 | Reliability Test Cases | 2.1 Stress | TCS011 | 所有配件 | 配对验证+添加配对，删除配对可靠性（IP和BLE） | P0 | HAT | 1.重复执行100次配对验证，然后执行添加配对操作，然后执行删除操作 配对操作。 2.在每次迭代之间，控制器应彻底拆除IP或蓝牙LE连接。 | 1. Iterate 100 times performing a Pair Verify followed by an add pairing operation, followed by a remove pairing operation. 2. Between each iteration, the IP or Bluetooth LE connection should be cleanly torn down by the controller.
155 | Reliability Test Cases | 2.1 Stress | TCS012 | IP摄像机 | 对于IP摄像机配件-启动音频和视频流1 | P1 | HAT | 1.将加密级别设置为AES-128。 2.启动IP摄像机流。 3.启动2路音频。 4.验证IP摄像机流和2路音频流是否已成功设置并持续 几分钟。 | 1. Set the encryption level to AES-128. 2. Initiate an IP-Camera stream. 3. Initiate 2-way audio. 4. Verify that the IP camera stream and 2-way audio stream are setup successfully and sustained for several minutes.
156 | Reliability Test Cases | 2.1 Stress | TCS013 | IP摄像机 | 对于IP摄像机配件-启动音频和视频流2 | P1 | HAT | 1.将加密级别设置为AES-256。 2.启动IP摄像机流。 3.启动2路音频。 4.验证IP摄像机流和2路音频流是否已成功设置并持续 几分钟。 | 1. Set the encryption level to AES-256. 2. Initiate an IP-Camera stream. 3. Initiate 2-way audio. 4. Verify that the IP camera stream and 2-way audio stream are setup successfully and sustained for several minutes.
157 | Reliability Test Cases | 2.1 Stress | TCS014 | IP摄像机 | 对于IP摄像机配件-启动音频和视频流3 | P1 | HAT | 1.将IP摄像机的HAT连接到提供IPv4地址的路由器。 2.启动IP摄像机流。 3.启动2路音频。 4.验证IP摄像机流和2路音频流是否已成功设置并持续 几分钟。 | 1. Connect the IP-Camera an HAT to a router that provides an IPv4 address. 2. Initiate an IP-Camera stream. 3. Initiate 2-way audio. 4. Verify that the IP camera stream and 2-way audio stream are setup successfully and sustained for several minutes.
158 | Reliability Test Cases | 2.1 Stress | TCS015 | IP摄像机 | 对于IP摄像机配件-启动音频和视频流4 | P1 | HAT | 1.将IP摄像机的HAT连接到仅提供IPv6地址的路由器。 2.启动IP摄像机流。 3.启动2路音频。 4.验证IP摄像机流和2路音频流是否已成功设置并持续 几分钟。 | 1. Connect the IP-Camera an HAT to a router that provides an IPv6 address only. 2. Initiate an IP-Camera stream. 3. Initiate 2-way audio. 4. Verify that the IP camera stream and 2-way audio stream are setup successfully and sustained for several minutes.
159 | Reliability Test Cases | 2.1 Stress | TCS016 | IP摄像头 | 对于IP摄像机配件-音频和视频在1小时后同步 | P1 | 手工用例 | 1.启动IP摄像机流。 2.启动2路音频。 3.让流运行1小时。 4.音频和视频质量应保持一致，音频和视频必须同步且流 在整个测试过程中都不应停止。 | 1. Initiate an IP-Camera stream. 2. Initiate 2-way audio. 3. Let the stream run for 1 hour. 4. Audio and Video quality should be consistent, Audio and Video must be in sync and the streams shouldnʼt stop throughout the duration of this test.
160 | Reliability Test Cases | 2.1 Stress | TCS017 | 所有配件 | 闲置24小时后，验证附件是否仍可正常使用 | P0 | HAT | 1.配对并发现配件。 2.读写附件的特征。 3.让附件闲置24小时。 4.闲置24分钟后，验证对附件特性的读取和写入是否成功完成 小时。 对于IP摄像机：闲置24小时后，验证IP摄像机是否可以流式传输并拍摄快照。 | 1. Pair and discover the accessory. 2. Read and write to accessoryʼs characteristics. 3. Let the accessory sit idle for 24 hours. 4. Verify reads and writes to accessoryʼs characteristics complete successfully after sitting idle for 24 hours. For IP cameras: Verify IP camera can stream and take snapshots after sitting idle for 24 hours.
161 | Reliability Test Cases | 2.1 Stress | TCS018 | 桥梁 | 将最多支持的桥接可编程开关附件与桥接相关联，配置桥接可编程开关，并验证自动化执行是否成功 | P1 | HAT | 1.配对并发现配件。 2.将最多支持的桥接可编程开关附件与桥接相关联。 3.配置每个桥接可编程开关。 4.在每个桥接的附件上，执行每种按钮的按下类型，并验证相应的按钮是否正确 事件特征从附件发送。 | 1. Pair and discover accessory. 2. Associate the maximum number of supported bridged programmable switch accessories to the bridge. 3. Configure each bridged programmable switch. 4. On each bridged accessory, execute each button press type and verify that the correct corresponding event characteristic is sent from the accessory.
162 | Reliability Test Cases | 2.1 Stress | TCS019 | IP摄像机 | 协商，启动和停止IP摄像机流2,000次 | P1 | HCA | 1.配对并发现IP摄像机。 2.协商并开始直播。 3.停止流。 4.读取流状态特征，确认其可用并且不忙。 5.重复步骤2-4 2,000次。 | 1. Pair and discover IP camera. 2. Negotiate and start a stream. 3. Stop the stream. 4. Read the streaming status characteristic, verify it is Available and not Busy. 5. Repeat steps 2-4 2,000 times.
163 | Reliability Test Cases | 2.1 Stress | TCS020 | 以太网或Wi-Fi | 附件必须能够在没有Internet访问的情况下启动和使用HomeKit。 如果附件的互联网访问被阻止，则它可以依靠通过DHCP通告的本地NTP服务器的存在。 | P0 | HAT | 1.与HAT配对并发现配件。 2.读取附件的主要功能特性，并验证附件是否响应。 3.对附件的主要功能特性进行写入，并验证附件是否响应。 4.在“摘要”面板中，选择“断开连接”按钮。 5.拔下连接到路由器WAN端口的以太网电缆，断开调制解调器的连接，或拔下同轴电缆 调制解调器/路由器组合的电缆禁用Internet访问。 6.附件开始通过Bonjour重新投放广告后，在“配对”面板中选择“发现”按钮。 7.验证pair-verify成功完成。 8.读取附件的主要功能特性，并验证附件是否响应。 9.对附件的主要功能特征进行写入，并验证附件是否响应。 10.至少在24小时之内不要将Internet恢复到路由器。 11. 24小时后，在路由器上仍然禁用Internet的情况下，对附件的主设备执行读取操作 功能特征并验证附件是否响应。 12.对附件的主要功能特性进行写操作，并验证附件是否响应。 13.恢复对路由器的Internet访问。 14.读取附件的主要功能特性，并验证附件是否响应。 15.对附件的主要功能特性进行写入，并验证附件是否响应。 | 1. Pair and discover accessory with HAT. 2. Perform a read to the accessoryʼs primary functional characteristics and verify the accessory responds. 3. Perform a write to the accessoryʼs primary functional characteristics and verify accessory responds. 4. In the Summary panel, select the “Disconnect” button. 5. Remove the ethernet cable connected to the routerʼs WAN port, disconnect modem, or remove coaxial cable from modem/router combination to disable internet access. 6. After the accessory begins advertising again via Bonjour, select “Discover” button in the Pairing panel. 7. Verify pair-verify completes successfully. 8. Perform a read to the accessoryʼs primary functional characteristics and verify the accessory responds. 9. Perform a write to the accessoryʼs primary functional characteristics and verify accessory responds. 10. Do not restore the internet to the router for at least 24 hours. 11. After 24hrs, with the internet still disabled on the router, perform a read to the accessoryʼs primary functional characteristics and verify the accessory responds. 12. Perform a write to the accessoryʼs primary functional characteristics and verify accessory responds. 13. Restore internet access to the router. 14. Perform a read to the accessoryʼs primary functional characteristics and verify the accessory responds. 15. Perform a write to the accessoryʼs primary functional characteristics and verify accessory responds.
164 | User Test Cases | 3.1 Home app | TCHAA001 | 所有配件 | 用户必须能够使用家庭应用程序将配件与家庭配对 | P0 | HAT,手工用例 | 1.使用Home应用程序验证与配件的配对设置成功。 | 1. Verify Pair Setup with the accessory is successful using the Home app.
165 | User Test Cases | 3.1 Home app | TCHAA004 | 所有配件 | 如果附件需要其他授权和/或其他设置，则在完成身份验证数据和/或其他设置后，家庭应用必须能够将附件添加到家庭中。 | P0 | HAT,手工用例 | 1.使用家庭应用执行配对设置。 2.使用附件应用程序完成其他设置。 3.在处理授权数据后，验证Home应用程序是否可以读写附件。 | 1. Perform Pair Setup using the Home app. 2. Use the accessory app to complete Additional Setup. 3. Verify after authorization data has been processed, the Home app is able to read/write to the accessory.
166 | User Test Cases | 3.2 App for In-Field Provisioning through Software Authentication | TCSWAA001 | 软件token认证 | 附件应用程序必须支持将附件更新为基于HomeKit软件令牌的身份验证支持的固件。 | P0 | HAT | 1.使用附件应用程序与附件进行配对设置。 2.使用附件应用程序执行固件更新。 3.更新过程完成后，请验证附件是否具有要添加到HomeKit的选项。 | 1. Perform pair-setup with the accessory using the accessory app. 2. Using the accessory app, perform a firmware update. 3. After update process completes, verify that the accessory has the option to be added to HomeKit.
167 | User Test Cases | 3.2 App for In-Field Provisioning through Software Authentication | TCSWAA002 | 软件token认证 | 附件应用程序必须支持检索设置代码并将设置有效负载传递给Home应用程序，以使用addAndSetupAccessoriesWithPayload API进行配对。 | P0 | HAT | 1.使用附件应用程序与附件进行配对设置。 2.执行附件固件更新以启用HomeKit集成。 3.固件更新完成后，使用Home应用执行配对设置。 4.验证配对设置成功完成，并且附件在Home应用程序中。 | 1. Perform pair-setup with the accessory using the accessory app. 2. Perform an accessory firmware update that enables HomeKit integration. 3. After the firmware update is complete, perform pair-setup with the Home app. 4. Verify pair-setup completes successfully and the accessory is present within the Home app.
168 | User Test Cases | 3.2 App for In-Field Provisioning through Software Authentication | TCSWAA003 | 软件token认证 | 附件应用必须向用户表明，使用基于软件令牌的身份验证附件需要iOS 11.3或更高版本 | P0 | 手工用例 | 1.验证附件应用程序警告用户，要求最低iOS版本为11.3。 | 1. Verify the accessory app warns the user that a minimum iOS version of 11.3 is required.
169 | User Test Cases | 3.3 App with full HomeKit API Support | TCFA001 | 所有配件 | 附件必须从制造商托管的服务器中自动接收固件更新 无需用户交互（即由服务器推送），或使用附件应用接收固件更新 | P0 | 手工用例 | 1.确认固件更新是（1）由制造商无线推送的，并且不需要用户交互，或者（2）附件应用程序提供了更新附件固件的方法。 | 1. Verify that firmware updates are either (1) pushed over-the-air from the manufacturer and do not re?quire user interaction or (2) accessory app provides a way to update the firmware of the accessory.
170 | User Test Cases | 3.3 App with full HomeKit API Support | TCFA002 | 所有配件 | 附件应用程序必须能够添加，删除和重新添加制造商的附件 | P0 | 手工用例 | 1.使用附件应用程序执行与附件的配对设置。 2.打开Home应用程序，然后确认显示了附件。 3.使用附件应用程序从家里卸下附件。 4.打开家庭应用程序，并确认附件已从家庭中删除。 5.使用附件应用程序再次与附件配对。 6.打开“家庭”应用程序，然后确认附件已成功添加到家庭中。 | 1. Perform Pair Setup with the accessory using the accessory app. 2. Open the Home app and verify the accessory is displayed. 3. Remove the accessory from the home using the accessory app. 4. Open the Home app and verify the accessory was removed from the home. 5. Pair with the accessory again using the accessory app. 6. Open the Home app and verify the accessory has been successfully added to the home.
171 | User Test Cases | 3.3 App with full HomeKit API Support | TCFA003 | 所有配件 | 配对设置后，必须提示用户将附件添加到现有房间或创建新房间 | P0 | 手工用例 | 1.配对设置完成后，验证是否向用户显示了将附件添加到现有附件的选项 房间或创建一个新房间。 | 1. After Pair Setup completes, verify user is presented with options to add the accessory to an existing room or to create a new room.
172 | User Test Cases | 3.3 App with full HomeKit API Support | TCFA004 | 所有配件 | 配对设置后，必须提示用户重命名该用户可以与之交互的任何附件服务。 | P0 | 手工用例 | 1.配对设置完成后进行验证，为用户提供重命名所有附件服务的选项 用户可以与之交互的内容。 2.还应该有面向客户的信息，表明该名称将被Siri识别。 3.确保提示用户重命名与用户交互的任何服务。 | 1. Verify after Pair Setup completes, user is presented with the option to rename any accessory services that the user can interact with. 2. There should also be customer-facing information indicating that this name will be recognized by Siri. 3. Ensure that the user is prompted to rename any service the user interacts with.
173 | User Test Cases | 3.3 App with full HomeKit API Support | TCFA005 | 所有配件 | 附件应用程序必须能够读取/写入制造商的附件 | P0 | HAT | 1.使用附件应用程序执行与附件的配对设置。 2.验证附件应用程序可以使用所有Apple Defined Services来控制附件。 附件支持（相应的开关，拨动开关，滑条和只读字段）。 | 1. Perform Pair Setup with the accessory using the accessory app. 2. Verify that the accessory app can control the accessory using all of the Apple Defined Services the accessory supports (switches, toggles, sliders, and read only fields as appropriate).
174 | User Test Cases | 3.3 App with full HomeKit API Support | TCFA006 | 所有配件 | 当附件的附件与自己以外的HomeKit应用程序配对时，附件应用程序必须处理首次启动 | P0 | 手工用例 | 1.使用家庭应用执行配对设置。 2.启动附件应用程序（首次启动）。 3.确保使用附件应用程序和附件时没有问题或崩溃。 | 1. Perform Pair Setup using the Home app. 2. Launch the accessory app (first launch). 3. Ensure there are no issues or crashes experienced while using the accessory app and accessory.
175 | User Test Cases | 3.3 App with full HomeKit API Support | TCFA007 | 所有配件 | 附件应用不得以少于每2次一次的频率启动与附件的连接 分钟，除非该连接是由用户启动的。在受支持的地方，应改用通知定期读取 | P0 | 手工用例 | 1.在iOS设备上，导航至“设置”，“显示和亮度”。 2.点击“自动锁定”。 3.从“自动锁定”页面中选择“ 3分钟”。 4.从https://developer.apple.com/bug-reporting/profiles和-logs /下载“ iOS的Home App / HomeKit”配置文件。 5.按照网站上提供的说明安装配置文件。 6.打开控制台，然后选择在其上安装了配置文件的设备。 7.按“归位”过滤。 8.启动附件应用程序，然后导航至附件控制屏幕，例如恒温器的温度控制。 9.确认每隔2分钟您不会看到以下内容：“应答传入的消息 来自客户端“您的应用»ʼ确实希望响应的kCharacteristicReadRequestKey（UUID）”或“来自客户端“您的应用»ʼ”的不断变化的传入消息kMultipleCharacteristicReadRequestKey（UUID） 确实期望得到回应”。 | 1. On the iOS device, navigate to Settings, Display & Brightness. 2. Tap “Auto-Lock”. 3. Choose “3 Minutes” from the “Auto-Lock” page. 4. Download the “Home App/HomeKit for iOS” profile from https://developer.apple.com/bug-reporting/profiles?and-logs/. 5. Install the profile using the provided instructions from the website. 6. Open Console and select the device that you installed the profile on. 7. Filter by “homed”. 8. Launch accessory app and navigate to the accessory control screen e.g. temperature control for ther?mostat. 9. Verify you do not see the following more than once every 2 minutes: “Answering incoming message kCharacteristicReadRequestKey (UUID) from client ‘«your app»ʼ that does expect a response” or “An?swering incoming message kMultipleCharacteristicReadRequestKey (UUID) from client ‘«your app»ʼ that does expect a response”.
176 | User Test Cases | 3.3 App with full HomeKit API Support | TCFA008 | 所有配件 | 附件应用程序必须支持房屋的创建，列出，重命名和修改 | P0 | 手工用例 | 1.验证附件应用程序允许创建，列出，重命名和修改房屋。 2.验证对附件应用程序中的家庭所做的任何更改都反映在“主页”应用程序中。 3.确认在附件应用程序中反映了在“主页”应用程序中对家庭所做的任何更改。 | 1. Verify the accessory app allows creation, listing, renaming and modifying of homes. 2. Verify any changes to the home made in the accessory app are reflected in the Home app. 3. Verify any changes to the home made in the Home app are reflected in the accessory app.
177 | User Test Cases | 3.3 App with full HomeKit API Support | TCFA009 | 所有配件 | 附件应用程序必须支持创建，列出，重命名和修改房间 | P0 | 手工用例 | 1.确认附件应用程序允许创建，列出，重命名和修改房间。 2.验证对附件应用程序中的房间所做的任何更改都反映在“主页”应用程序中。 3.验证附件应用程序中是否对“主页”应用程序中对房间所做的任何更改均已反映。 | 1. Verify the accessory app allows creation, listing, renaming and modifying of rooms. 2. Verify any changes to rooms made in the accessory app are reflected in the Home app. 3. Verify any changes to rooms made in the Home app are reflected in the accessory app.
178 | User Test Cases | 3.3 App with full HomeKit API Support | TCFA010 | 所有配件 | 如果支持，则附件应用程序必须支持服务组的创建，列出，重命名和修改 | P0 | 手工用例 | 1.验证附件应用程序是否支持创建，列出，重命名和修改服务组。 2.确认对“附件”应用程序中的服务组所做的修改已反映在“主页”应用程序中。 3.确认附件应用程序中反映了对Home应用程序中服务组的修改。 | 1. Verify accessory app supports for the creating, listing, renaming, and modifying of service groups. 2. Verify modifications to service groups from within the accessory app are reflected in the Home app. 3. Verify modifications to service groups from within the Home app are reflected in the accessory app.
179 | User Test Cases | 3.3 App with full HomeKit API Support | TCFA011 | 所有配件 | 如果支持，则附件应用程序必须允许创建，删除和修改场景 | P0 | 手工用例 | 1.确认可以添加，修改和删除场景。 2.验证是否存在预定义的“早安”，“晚安”，“到达家园”和“离开家园”场景。 3.验证对附件应用程序中的场景所做的修改是否反映在家庭应用程序中。 4.确认附件应用程序中反映了对Home应用程序中场景的修改。 | 1. Verify that scenes can be added, modified, and removed. 2. Verify the existence of pre-defined Good Morning, Good Night, Arrive Home, and Leave Home scenes. 3. Verify modifications to scenes from within the accessory app are reflected in the Home app. 4. Verify modifications to scenes from within the Home app are reflected in the accessory app.
180 | User Test Cases | 3.3 App with full HomeKit API Support | TCFA012 | 所有配件 | 附件应用程序不得创建或删除HomeKit对象，例如房间，区域，操作集，服务群组，场景等，未经用户同意 | P0 | 手工用例 | 1.验证HomeKit对象，例如房间，区域，动作集，服务组，触发器，场景等， 未经用户明确同意，附件应用程序不会创建或删除它们。 | 1. Verify that HomeKit objects, such as rooms, zones, action sets, service groups, triggers, scenes, etc., are not created or deleted by the accessory app without explicit user consent.
181 | User Test Cases | 3.3 App with full HomeKit API Support | TCFA013 | 所有配件 | 附件应用必须支持用户可能交互的包含Apple定义特征的所有服务的重命名 | P0 | 手工用例 | 1.验证可以重命名用户可以与之交互的所有服务。 2.使用提供的附件的服务名称时，验证通过Siri进行的附件控制是否成功 在设置流程或后续重命名过程中。 3.确保用户可以重命名用户可以与之交互的任何服务。 | 1. Verify that all services in which the user may interact with can be renamed. 2. Verify accessory control via Siri is successful when utilizing the accessoryʼs service name provided during the setup flow or subsequent renaming. 3. Ensure user can rename any service the user can interact with.
182 | User Test Cases | 3.3 App with full HomeKit API Support | TCFA014 | 所有配件 | 附件应用程序不得允许共享用户编辑家庭配置 | P0 | 手工用例 | 1.将共享用户添加到您的家中。 2.确保用户不是管理员。 （禁用编辑功能）。 3.确认附件应用未显示或不允许对房屋或附件进行任何编辑。 | 1. Add a shared user to your home. 2. Ensure user is not an admin. (Allow Editing is disabled). 3. Verify the accessory app does not show or allow any edit options to the home or accessories.
183 | User Test Cases | 3.3 App with full HomeKit API Support | TCFA015 | 所有配件 | 当用户的家庭配置利用完整的HomeKit功能集时，附件应用必须保持稳定 | P0 | 手工用例 | 1.将所有制造商支持的功能添加到家庭中。 2.在家庭应用中，创建一个家庭，其中包括：所有触发类型，通过Wi-Fi或以太网的HAP（独立 和桥接）配件，HAP over BLE配件，以及每种Apple定义的服务中的至少一项 和特色。 3.确保附件应用在使用过程中保持稳定。 | 1. Add all manufacturer-supported features to a home. 2. In the Home app, create a home that includes: all trigger types, HAP over Wi-Fi or Ethernet (standalone and bridged) accessories, HAP over BLE accessories, and at least one of each Apple-defined service and characteristic. 3. Ensure accessory app remains stable during usage.
184 | User Test Cases | 3.3 App with full HomeKit API Support | TCFA016 | 协议规范R15或更早版本 | 如果附件支持其他授权数据，请确认附件应用正确设置了其他授权数据（例如，与安全等级特征交互的应用程序，例如与锁相关的应用程序应用） | P0 | HAT | 1.如果附件支持其他授权数据，请确认附件应用正确设置了其他授权数据。 2.验证完成附加授权后，是否可以在“主页”应用程序中执行的读取/写入操作 成功的。 | 1. If an accessory supports additional authorization data, confirm the accessory app properly sets addi?tional authorization data. 2. Verify that after additional authorization is complete, that reads/writes performed in the Home app are successful.
185 | User Test Cases | 3.3 App with full HomeKit API Support | TCFA017 | 所有配件 | 附件应用不得允许用户删除房屋 | P0 | 手工用例 | 1.打开附件应用程序。 2.确保没有显示删除房屋的选项，或者给出了防止删除的错误。 | 1. Open the accessory app. 2. Ensure the option to delete the home is not exposed or an error is given preventing deletion.
186 | User Test Cases | 3.3 App with full HomeKit API Support | TCFA018 | 所有配件 | 要求用户创建帐户的附件应用程序必须为用户提供一个选项，以推迟执行此步骤 直到完成HomeKit的设置并可以使用附件为止。附件应用程序必须不需要帐户即可 接收固件更新 | P0 | 手工用例 | 1.打开附件应用程序。 2.验证附件应用程序不需要设置帐户，或者提供一种跳过直到HomeKit的方法 设置完成。 3.确认附件无需帐户即可接收固件更新。 | 1. Open the accessory app. 2. Verify the accessory app does not require an account for setup, or provides a way to skip until HomeKit setup is complete. 3. Verify the accessory can receive firmware updates without an account.
187 | User Test Cases | 3.3 App with full HomeKit API Support | TCFA019 | 所有配件 | 附件应用程序不得在没有用户意图的情况下更改值（例如，关闭灯泡） | P0 | 手工用例 | 1.使用附件应用程序执行与附件的配对设置。 2.验证附件应用程序是否在没有用户意图的情况下未对附件进行任何更改。 | 1. Perform Pair Setup with the accessory using the accessory app. 2. Verify the accessory app does not make any changes to the accessory without user intent.
188 | User Test Cases | 3.3 App with full HomeKit API Support | TCFA020 | 所有配件 | 仅支持iOS 10或更高版本的附件应用不得使用外部附件框架来浏览和/或配置未配对的附件。相反，addAndSetupAccessories API必须为用过的 | P0 | HAT | 1.如果附件应用仅支持iOS 10或更高版本，请验证附件应用是否使用addAndSetupAccessories API。 | 1. Verify the accessory app uses the addAndSetupAccessories API if it only supports iOS 10 or later.
189 | User Test Cases | 3.3 App with full HomeKit API Support | TCFA021 | 所有配件 | 附件应用程序必须支持使用标识识别属于家庭一部分的HomeKit配件API | P0 | HAT | 1.使用附件应用程序执行与附件的配对设置。 2.确认附件应用程序支持识别附件。 | 1. Perform Pair Setup with the accessory using the accessory app. 2. Verify that the accessory app supports identifying the accessory.
190 | User Test Cases | 3.3 App with full HomeKit API Support | TCFA022 | 所有配件 | 如果附件需要与Home应用程序配对之前进行其他设置，则Home完成其他设置后，应用程序必须能够与该配件配对 | P0 | 手工用例 | 1.完成附件应用程序中的其他设置步骤。 2.确认Home应用程序可以与附件配对。 3.恢复附件出厂设置。 4.使用家庭应用程序与附件配对。 5.完成附件应用程序中的其他设置步骤。 | 1. Complete additional setup steps in the accessory app. 2. Verify that the Home app can pair with the accessory. 3. Factory reset the accessory. 4. Pair with the accessory using the Home app. 5. Complete additional setup steps in accessory app.
191 | User Test Cases | 3.3 App with full HomeKit API Support | TCFA023 | 所有配件 | 附件应用必须允许用户使用以下配置为插座和交换机配置“相关服务类型” | P0 | HAT | 1.确认附件应用允许用户为插座和交换机配置“相关服务类型”。 | 1. Verify the accessory app allows user configuration of “Associated Service Type” for outlets and switches.
192 | User Test Cases | 3.3 App with full HomeKit API Support | TCFA024 | 所有配件 | 如果适用，附件应用程序必须支持将端点添加到没有物理端口的网桥添加端点的接口1 | P0 | HAT | 1.确认用户能够使用附件应用程序添加端点。 | 1. Verify user is able to use accessory app to add endpoints.
193 | User Test Cases | 3.4 App with limited HomeKit API Support | TCLA001 | 所有配件 | 附件应用程序必须提供附件的固件更新 | P0 | 手工用例 | 1.确认附件应用程序提供了一种更新附件固件的方法。 | 1. Verify the accessory app provides a way to update the firmware of the accessory.
194 | User Test Cases | 3.4 App with limited HomeKit API Support | TCLA002 | 所有配件 | 附件应用程序必须将用户定向到Home应用程序以进行附件控制和配置 | P0 | 手工用例 | 1.确认附件应用程序指导用户通过Home应用程序设置和控制附件。 | 1. Verify the accessory app directs the user to set up and control the accessory through the Home app.
195 | User Test Cases | 3.4 App with limited HomeKit API Support | TCLA003 | 所有配件 | 如果适用，附件应用程序必须支持将端点添加到没有物理端口的网桥添加端点的接口2 | P0 | HAT | 1.确认用户能够使用附件应用程序添加端点。 | 1. Verify user is able to use accessory app to add endpoints.
196 | User Test Cases | 3.5 App Not Required | TCNA001 | 所有配件 | 附件必须从制造商托管的服务器上自动接收固件更新，而无需用户互动，即由服务器推送 | P0 | 手工用例 | 1.确认固件更新是由制造商无线推送的，并且不需要应用程序 或用户交互以接收更新。 | 1. Verify that firmware updates are pushed over-the-air from the manufacturer and do not require an app or user interaction to receive the update.
197 | User Test Cases | 3.5 App Not Required | TCNA002 | 所有配件 | 附件不得具有任何与用户互动的特征，即自定义特征 需要用户配置以进行所需的操作 | P0 | HAT | 1.确认附件不需要配置需要通过附件应用程序配置的自定义特征，以实现所需的附件操作。 | 1. Verify the accessory does not require configuration of custom characteristics that need to be config?ured through the accessory app for desired operation of the accessory.
198 | User Test Cases | 3.5 App Not Required | TCNA003 | 所有配件 | 如果网桥可以支持通过非基于应用程序的物理过程（即配对或链接）添加端点 按钮，确认无需添加附件应用即可添加端点 | P0 | 手工用例 | 1.确认网桥可以手动添加端点，而无需使用附件应用程序。 | 1. Verify the bridge can add endpoints manually without requiring use of the accessory app.

## 模块列表
序号 | 功能模块 | 所属团队 | 负责人 | 用例条数 | 用例视频解析完成情况
1 | 1.1 Functional | 认证团队 | 沧月（李停）/墨染（张宇）(Ariel) | 34条 | 早川 20条
2 | 1.10 Software Token-Based Authentication | 认证团队 | 沧月（李停）/墨染（张宇）(Ariel) | 17条 | 李停 20条
3 | 1.11 Remotes for Apple TV | 基线 | 雾山（席彬） | 33条 | 沂伟 8条
4 | 1.12 IP | 基线 | 雾山（席彬） | 13条 | 张宇 0条
5 | 1.13 IP Timed Write | 基线 | 雾山（席彬） | 10条 | 雾山（席彬）0条
6 | 1.14 Wi-Fi Accessory Configuration 2 | 认证团队 | 沂伟（李开伟） | 1条 | ShellieMay（于梦婷）0条
7 | 1.15 Product Plan | 蓝牙测试 |  |  | 霍尔（谢天彪）0条
8 | 1.16 Bluetooth | IPC |  |  | 培风（陆渴）0条
9 | 1.17 IP Cameras | IPC
10 | 1.18 Video Doorbell | IPC
11 | 1.19 Camera Event Recording | IPC
12 | 1.2 HomeKit-enabled Wi-Fi routers | 通用固件 | ShellieMay（于梦婷） | 54条
13 | 1.20 HomeKit Data Stream | 通用固件 | ShellieMay（于梦婷） | 72条
14 | 1.21 Thread | 单品固件 | 霍尔（谢天彪） | 48条
15 | 1.22 Accessory Diagnostics | 单品固件 | 培风（陆渴） | 16条
1.23 Light Shift
| 1.24 Wi-Fi Reconfiguration | 基线 | 雾山（席彬）
1.25 NFC Access and Pin Code Access Locks
1.26 Accessory Firmware Updates
16 | 1.3 HAP | 基线 | 雾山（席彬） | 91条
17 | 1.4 Stateless Programmable Switch | 单品固件 | 培风（陆渴）/霍尔（谢天彪） | 6条
18 | 1.5 Accessory Runtime Information Service | 单品固件 | 培风（陆渴）/霍尔（谢天彪） | 3条
19 | 1.6 Irrigation System | 通用固件 | ShellieMay（于梦婷） | 6条
20 | 1.7 Faucet | 通用固件 | ShellieMay（于梦婷） | 6条
21 | 1.8 Window Service, Window Covering Service, Door Service | 通用固件 | ShellieMay（于梦婷） | 5条
22 | 1.9 Valve | 基线 | 雾山（席彬） | 9条
23 | 2.1 Stress | --
24 | 3.1 Home app | 认证团队 | 沂伟（李开伟） | 2条
25 | 3.2 App for In-Field Provisioning through Software Authentication | 认证团队 | 沂伟（李开伟） | 3条
26 | 3.3 App with full HomeKit API Support | 认证团队 | 沂伟（李开伟） | 24条
27 | 3.4 App with limited HomeKit API Support | 认证团队 | 沂伟（李开伟） | 3条
28 | 3.5 App Not Required | 认证团队 | 沂伟（李开伟） | 3条